## Chronological
Attachment A: Suncor Emission Exceedance Report Data
Start Date & Time | End Date & Time | Hours | Pollutants | Unit(s) | Code | Cause
2020-01-03 20:00 | 2020-03-17 18:24 | 4 | Opacity | Plant 2 FCCU | A | Startup/Shutdown
2020-01-04 09:00 | 2020-01-07 19:00 | 18 | CO | Plant 2 FCCU | A | Startup/Shutdown
2020-01-09 11:00 | 2020-01-09 12:00 | 1 | CO | Plant 1 FCCU | C | Process Problems
2020-01-16 17:00 | 2020-01-17 17:00 | 24 | SO2 | Plant 1 H-25 | F | Malfunction
2020-03-02 11:00 | 2020-03-02 14:00 | 3 | H2S | Plant 3 Flare | D | Other Known Problems
2020-03-17 17:30 | 2020-03-17 18:12 | 0.7 | Opacity | Plant 2 FCCU | A | Startup/Shutdown
2020-03-17 19:00 | 2020-03-18 05:00 | 10 | H2S | Plant 2 Flare | A | Startup/Shutdown
2020-04-07 19:00 | 2020-04-08 07:00 | 12 | CO | Plant 1 FCCU | C | Process Problems
2020-04-08 10:00 | 2020-04-08 13:00 | 3 | H2S | Plant 1 Flare | C | Process Problems
2020-04-29 21:00 | 2020-04-30 16:00 | 19 | H2S | Plant 1 Flare | A | Startup/Shutdown
2020-04-30 08:00 | 2020-05-01 01:00 | 17 | SO2 | Plant 1 Flare | A | Startup/Shutdown
2020-05-05 07:00 | 2020-05-05 08:00 | 1 | H2S | Plant 1 Flare | C | Process Problems
2020-05-17 08:48 | 2020-05-22 11:42 | 27.9 | Opacity | Plant 1 FCCU | A | Startup/Shutdown
2020-05-17 09:00 | 2020-05-19 12:00 | 51 | CO | Plant 1 FCCU | A | Startup/Shutdown
2020-05-17 09:00 | 2020-05-17 10:00 | 1 | SO2 | Plant 1 H-25 | A | Startup/Shutdown
2020-05-17 09:00 | 2020-05-18 09:00 | 24 | SO2 | Plant 3 Flare | A | Startup/Shutdown
2020-05-17 10:00 | 2020-05-19 12:00 | 50 | SO2 | Plant 1 Flare | A | Startup/Shutdown
2020-05-17 10:00 | 2020-05-24 10:00 | 168 | SO2 | Plant 1 H-25 | A | Startup/Shutdown
2020-05-17 10:00 | 2020-05-17 16:00 | 6 | H2S | Plant 3 Flare | A | Startup/Shutdown
2020-05-17 12:00 | 2020-05-19 21:00 | 57 | H2S | Plant 1 Flare | A | Startup/Shutdown
2020-05-18 | 2020-05-26 | 192 | NOx | Plant 1 FCCU | A | Startup/Shutdown
2020-05-18 22:00 | 2020-05-19 01:00 | 3 | H2S | Plant 1 Fuel Gas H2S Content | A | Startup/Shutdown
2020-05-20 01:00 | 2020-05-20 18:00 | 17 | H2S | Plant 1 Flare | A | Startup/Shutdown
2020-05-20 21:00 | 2020-05-22 06:00 | 33 | H2S | Plant 1 Fuel Gas H2S Content | A | Startup/Shutdown
2020-05-21 02:00 | 2020-05-21 07:00 | 5 | CO | Plant 1 FCCU | A | Startup/Shutdown
2020-05-21 11:00 | 2020-05-21 12:00 | 1 | CO | Plant 1 FCCU | A | Startup/Shutdown
2020-05-21 14:00 | 2020-05-21 15:00 | 1 | CO | Plant 1 FCCU | A | Startup/Shutdown
2020-05-22 02:00 | 2020-05-22 06:00 | 4 | H2S | Plant 1 Flare | A | Startup/Shutdown
2020-05-22 06:00 | 2020-05-22 07:00 | 1 | CO | Plant 1 FCCU | A | Startup/Shutdown
2020-05-22 08:00 | 2020-05-22 09:00 | 1 | H2S | Plant 1 Flare | A | Startup/Shutdown
2020-05-22 14:00 | 2020-05-23 03:00 | 13 | SO2 | Plant 1 Flare | A | Startup/Shutdown
2020-05-22 15:00 | 2020-05-23 01:00 | 10 | H2S | Plant 1 Flare | A | Startup/Shutdown
2020-05-22 16:00 | 2020-05-23 01:00 | 9 | H2S | Plant 1 Fuel Gas H2S Content | A | Startup/Shutdown
2020-05-28 21:00 | 2020-05-29 09:00 | 12 | SO2 | Plant 1 H-25 | A | Startup/Shutdown
2020-06-07 08:00 | 2020-06-07 19:00 | 11 | SO2 | Plant 1 H-25 | A | Startup/Shutdown
2020-06-08 14:00 | 2020-06-09 02:00 | 12 | SO2 | Plant 1 H-25 | A | Startup/Shutdown
2020-06-11 19:00 | 2020-06-12 07:00 | 12 | SO2 | Plant 1 H-25 | C | Process Problems
2020-06-18 19:00 | 2020-06-21 | 53 | SO2 | Plant 1 H-25 | A | Startup/Shutdown
2020-08-01 11:00 | 2020-08-01 19:00 | 8 | H2S | Plant 2 Fuel Gas H2S Content | A | Startup/Shutdown
2020-08-13 13:00 | 2020-08-13 17:00 | 4 | CO | Plant 1 FCCU | D | Other Known Problems
2020-08-13 13:00 | 2020-08-13 13:30 | 0.5 | Opacity | Plant 1 FCCU | D | Other Known Problems
2020-08-13 15:00 | 2020-08-13 16:00 | 1 | H2S | Plant 1 Fuel Gas H2S Content | D | Other Known Problems
2020-08-13 15:06 | 2020-08-13 15:12 | 0.1 | Opacity | Plant 1 FCCU | A | Startup/Shutdown
2020-08-13 16:00 | 2020-08-13 17:00 | 1 | H2S | Plant 1 Flare | D | Other Known Problems
2020-08-14 03:00 | 2020-08-14 06:00 | 3 | CO | Plant 1 FCCU | A | Startup/Shutdown
2020-08-17 01:18 | 2020-08-17 02:24 | 1.1 | Opacity | Plant 2 FCCU | A | Startup/Shutdown
2020-08-25 16:00 | 2020-08-25 17:00 | 1 | CO | Plant 2 FCCU | A | Startup/Shutdown
2020-08-26 15:54 | 2020-08-26 23:54 | 0.8 | Opacity | Plant 2 FCCU | A | Startup/Shutdown
2020-08-26 20:00 | 2020-08-27 06:00 | 10 | CO | Plant 2 FCCU | A | Startup/Shutdown
2020-08-27 18:00 | 2020-08-27 20:00 | 2 | H2S | Plant 2 Fuel Gas H2S Content | A | Startup/Shutdown
2020-08-28 09:00 | 2020-08-28 11:00 | 2 | H2S | Plant 2 Fuel Gas H2S Content | A | Startup/Shutdown
2020-08-29 02:00 | 2020-08-29 20:00 | 18 | H2S | Plant 2 Fuel Gas H2S Content | A | Startup/Shutdown
2020-09-25 20:00 | 2020-09-25 22:00 | 2 | H2S | Plant 3 Flare | C | Process Problems
2020-10-19 17:00 | 2020-10-19 20:00 | 3 | SO2 | Plant 1 H-25 | A | Startup/Shutdown
2020-10-21 16:00 | 2020-10-21 17:00 | 1 | CO | Plant 1 FCCU | A | Startup/Shutdown
2020-10-21 16:00 | 2020-11-20 03:06 | 8.8 | Opacity | Plant 1 FCCU | A | Startup/Shutdown
2020-10-21 16:00 | 2020-10-21 17:00 | 1 | SO2 | Plant 1 H-25 | A | Startup/Shutdown
2020-10-21 17:00 | 2020-10-22 17:00 | 24 | SO2 | Plant 1 Flare | D | Other Known Problems
2020-10-21 18:00 | 2020-10-22 14:00 | 20 | SO2 | Plant 1 H-25 | A | Startup/Shutdown
2020-10-21 19:00 | 2020-10-22 12:00 | 17 | H2S | Plant 1 Flare | D | Other Known Problems
2020-10-26 05:00 | 2020-10-26 14:00 | 9 | CO | Plant 1 B-6 | C | Process Problems
2020-10-26 16:00 | 2020-11-04 02:00 | 202 | SO2 | Plant 1 H-25 | A | Startup/Shutdown
2020-11-01 08:00 | 2020-11-01 10:00 | 2 | SO2 | Plant 1 H-25 | A | Startup/Shutdown
2020-11-01 15:00 | 2020-11-01 16:00 | 1 | SO2 | Plant 1 H-25 | A | Startup/Shutdown
2020-11-01 23:00 | 2020-11-02 | 1 | SO2 | Plant 1 H-25 | A | Startup/Shutdown
2020-11-03 10:00 | 2020-11-03 15:00 | 5 | SO2 | Plant 1 H-25 | A | Startup/Shutdown
2020-11-04 20:36 | 2020-11-04 20:42 | 0.1 | Opacity | Plant 2 FCCU | F | Malfunction
2020-11-05 | 2020-11-06 11:00 | 35 | H2S | Plant 2 Flare | A | Startup/Shutdown
2020-11-05 07:00 | 2020-11-05 17:00 | 10 | SO2 | Plant 1 H-25 | A | Startup/Shutdown
2020-11-05 15:36 | 2020-11-05 16:06 | 0.5 | Opacity | Plant 2 FCCU | A | Startup/Shutdown
2020-11-05 19:00 | 2020-11-05 20:00 | 1 | CO | Plant 2 FCCU | A | Startup/Shutdown
2020-11-06 10:00 | 2020-11-07 18:00 | 32 | CO | Plant 2 FCCU | A | Startup/Shutdown
2020-11-06 15:00 | 2020-11-06 21:00 | 6 | H2S | Plant 2 Flare | A | Startup/Shutdown
2020-11-07 05:00 | 2020-11-07 12:00 | 7 | H2S | Plant 1 Flare | A | Startup/Shutdown
2020-11-07 15:00 | 2020-11-07 17:00 | 2 | H2S | Plant 2 Flare | A | Startup/Shutdown
2020-11-07 23:00 | 2020-11-08 16:00 | 17 | CO | Plant 1 FCCU | A | Startup/Shutdown
2020-11-08 18:00 | 2020-11-09 12:00 | 18 | CO | Plant 1 FCCU | A | Startup/Shutdown
2020-11-09 18:00 | 2020-11-09 19:00 | 1 | CO | Plant 1 FCCU | A | Startup/Shutdown
2020-11-09 20:00 | 2020-11-09 22:00 | 2 | H2S | Plant 1 Flare | A | Startup/Shutdown
2020-11-09 22:00 | 2020-11-10 06:00 | 8 | CO | Plant 1 FCCU | A | Startup/Shutdown
2020-11-10 08:00 | 2020-11-10 09:00 | 1 | H2S | Plant 1 Flare | A | Startup/Shutdown
2020-11-10 10:00 | 2020-11-10 13:00 | 3 | SO2 | Plant 1 H-25 | A | Startup/Shutdown
2020-11-10 11:00 | 2020-11-11 | 13 | SO2 | Plant 1 H-25 | A | Startup/Shutdown
2020-11-12 02:00 | 2020-11-12 03:00 | 1 | CO | Plant 1 FCCU | A | Startup/Shutdown
2020-11-12 06:00 | 2020-11-12 12:00 | 6 | CO | Plant 1 FCCU | A | Startup/Shutdown
2020-11-13 02:00 | 2020-11-13 03:00 | 1 | H2S | Plant 1 Flare | C | Process Problems
2020-11-19 14:00 | 2020-11-20 04:00 | 14 | CO | Plant 1 FCCU | A | Startup/Shutdown
2020-11-20 12:00 | 2020-11-20 13:00 | 1 | H2S | Plant 1 Flare | A | Startup/Shutdown
2020-11-21 15:00 | 2020-11-21 17:00 | 2 | H2S | Plant 2 Flare | C | Process Problems
2020-11-26 10:00 | 2020-11-26 12:00 | 2 | H2S | Plant 2 Fuel Gas H2S Content | C | Process Problems
2020-11-30 09:00 | 2020-11-30 20:00 | 11 | CO | Plant 2 FCCU | A | Startup/Shutdown
2020-12-10 14:48 | 2020-12-10 14:54 | 0.1 | Opacity | Plant 2 FCCU | C | Process Problems
2020-12-17 21:00 | 2020-12-18 17:00 | 20 | H2S | Plant 1 Flare | A | Startup/Shutdown
2020-12-18 03:00 | 2020-12-19 05:00 | 26 | SO2 | Plant 1 Flare | A | Startup/Shutdown
2021-01-26 19:00 | 2021-01-27 19:00 | 24 | SO2 | Plant 1 Flare | D | Other Known Problems
2021-01-26 20:00 | 2021-01-26 22:00 | 2 | H2S | Plant 1 Flare | D | Other Known Problems
2021-02-14 13:00 | 2021-02-15 02:00 | 13 | SO2 | Plant 1 H-25 | A | Startup/Shutdown
2021-02-15 | 2021-02-15 02:00 | 2 | H2S | Plant 1 Flare | C | Process Problems
2021-02-15 10:00 | 2021-02-16 13:00 | 27 | SO2 | Plant 1 H-25 | A | Startup/Shutdown
2021-02-19 19:56 | 2021-02-19 20:01 | 0.083333 | Opacity | Plant 1 FCCU | F | Malfunction
2021-02-20 17:00 | 2021-02-21 17:00 | 24 | SO2 | Plant 1 Flare | F | Malfunction
2021-02-20 18:00 | 2021-02-21 01:00 | 7 | H2S | Plant 1 Flare | F | Malfunction
2021-02-25 15:00 | 2021-02-25 20:00 | 5 | H2S | Plant 3 Flare | F | Malfunction
2021-03-15 23:00 | 2021-03-16 10:00 | 11 | H2S | Plant 1 Flare | F | Malfunction
2021-03-19 05:00 | 2021-03-19 06:00 | 1 | H2S | Plant 2 Flare | F | Malfunction
2021-03-19 07:00 | 2021-03-19 12:00 | 5 | H2S | Plant 2 Flare | F | Malfunction
2021-03-22 07:00 | 2021-03-22 19:00 | 12 | CO | Plant 2 FCCU | A | Startup/Shutdown
2021-03-22 11:54 | 2021-03-22 12:18 | 0.4 | Opacity | Plant 2 FCCU | A | Startup/Shutdown
2021-03-25 08:00 | 2021-03-25 19:00 | 11 | CO | Plant 2 FCCU | A | Startup/Shutdown
2021-03-30 21:00 | 2021-03-31 17:00 | 20 | H2S | Plant 1 Flare | A | Startup/Shutdown
2021-03-31 14:00 | 2021-03-31 20:00 | 6 | SO2 | Plant 1 Flare | A | Startup/Shutdown
2021-04-13 07:00 | 2021-04-13 18:00 | 11 | CO | Plant 2 FCCU | A | Startup/Shutdown
2021-04-13 14:00 | 2021-04-13 14:06 | 0.1 | Opacity | Plant 2 FCCU | A | Startup/Shutdown
2021-04-13 22:00 | 2021-04-13 23:00 | 1 | H2S | Plant 2 Flare | A | Startup/Shutdown
2021-04-18 12:00 | 2021-04-18 14:00 | 2 | H2S | Plant 1 Flare | A | Startup/Shutdown
2021-04-19 | 2021-06-22 | 1.6 | Opacity | Plant 1 FCCU | A | Startup/Shutdown
2021-04-19 06:00 | 2021-04-19 07:00 | 1 | CO | Plant 1 FCCU | A | Startup/Shutdown
2021-04-19 20:00 | 2021-04-19 22:00 | 2 | H2S | Plant 1 Flare | A | Startup/Shutdown
2021-04-20 09:00 | 2021-04-20 12:00 | 3 | H2S | Plant 1 Flare | A | Startup/Shutdown
2021-04-20 17:00 | 2021-04-21 07:00 | 14 | SO2 | Plant 1 H-25 | A | Startup/Shutdown
2021-04-21 23:00 | 2021-04-22 11:00 | 12 | SO2 | Plant 1 H-25 | A | Startup/Shutdown
2021-04-29 15:00 | 2021-05-01 20:00 | 53 | SO2 | Plant 1 H-25 | A | Startup/Shutdown
2021-04-30 12:00 | 2021-04-30 13:00 | 1 | CO | Plant 2 FCCU | B | Control Equipment Problems
2021-05-19 09:00 | 2021-05-19 11:00 | 2 | SO2 | Plant 2 SRU | C | Process Problems
2021-06-07 05:00 | 2021-06-09 07:00 | 50 | CO | Plant 1 B-6 | A | Startup/Shutdown
2021-06-09 08:00 | 2021-06-09 10:00 | 2 | H2S | Plant 2 Flare | B | Control Equipment Problems
2021-06-10 22:00 | 2021-06-13 13:00 | 63 | CO | Plant 1 B-6 | A | Startup/Shutdown
2021-06-12 09:00 | 2021-06-13 08:00 | 23 | SO2 | Plant 1 H-25 | A | Startup/Shutdown
2021-06-13 11:00 | 2021-06-14 20:00 | 33 | CO | Plant 1 B-8 | A | Startup/Shutdown
2021-06-14 06:00 | 2021-06-15 09:00 | 27 | SO2 | Plant 1 H-25 | A | Startup/Shutdown
2021-06-14 13:00 | 2021-06-14 14:00 | 1 | H2S | Plant 1 Fuel Gas H2S Content | A | Startup/Shutdown
2021-06-14 23:00 | 2021-06-15 10:00 | 11 | CO | Plant 1 B-8 | A | Startup/Shutdown
2021-06-16 17:00 | 2021-06-18 07:00 | 38 | SO2 | Plant 1 H-25 | A | Startup/Shutdown
2021-06-17 09:00 | 2021-06-18 19:00 | 34 | H2S | Plant 1 Flare | A | Startup/Shutdown
2021-06-17 15:00 | 2021-06-17 20:00 | 5 | SO2 | Plant 1 H-25 | A | Startup/Shutdown
2021-06-17 20:00 | 2021-06-18 03:00 | 7 | H2S | Plant 1 Fuel Gas H2S Content | A | Startup/Shutdown
2021-06-19 03:00 | 2021-06-19 18:00 | 15 | H2S | Plant 1 Fuel Gas H2S Content | A | Startup/Shutdown
2021-06-20 06:00 | 2021-06-20 07:00 | 1 | SO2 | Plant 1 H-25 | A | Startup/Shutdown
2021-06-20 10:00 | 2021-06-20 15:00 | 5 | H2S | Plant 1 Flare | A | Startup/Shutdown
2021-06-21 23:00 | 2021-06-22 18:00 | 19 | CO | Plant 1 FCCU | A | Startup/Shutdown
2021-06-26 11:00 | 2021-06-26 13:00 | 2 | H2S | Plant 1 Flare | A | Startup/Shutdown
2021-06-27 19:00 | 2021-06-28 | 5 | H2S | Plant 1 Flare | A | Startup/Shutdown
2021-06-30 08:00 | 2021-07-01 | 16 | CO | Plant 1 FCCU | A | Startup/Shutdown
2021-07-01 | 2021-07-01 14:00 | 14 | CO | Plant 1 FCCU
2021-07-01 16:00 | 2021-07-02 02:00 | 10 | CO | Plant 1 FCCU
2021-07-02 13:00 | 2021-07-02 14:00 | 1 | CO | Plant 1 FCCU
2021-07-02 17:00 | 2021-07-02 18:00 | 1 | CO | Plant 1 FCCU
2021-07-03 04:00 | 2021-07-03 10:00 | 6 | CO | Plant 1 FCCU
2021-07-03 15:00 | 2021-07-03 18:00 | 3 | CO | Plant 1 FCCU
2021-07-04 | 2021-07-04 08:00 | 8 | CO | Plant 1 FCCU
2021-07-12 12:00 | 2021-07-13 12:00 | 24 | CO | Plant 1 FCCU
2021-08-26 22:00 | 2021-08-26 23:00 | 1 | CO | Plant 2 FCCU
2021-08-27 04:00 | 2021-08-27 06:00 | 2 | CO | Plant 2 FCCU
2021-08-28 19:00 | 2021-08-28 22:00 | 3 | CO | Plant 2 FCCU
2021-08-29 02:00 | 2021-08-29 08:00 | 6 | CO | Plant 2 FCCU
2021-09-10 10:00 | 2021-09-10 20:00 | 10 | CO | Plant 2 FCCU
2021-07-08 06:00 | 2021-07-08 16:00 | 10 | H2S | Plant 1 Fuel Gas H2S Content
2021-07-01 07:00 | 2021-07-01 09:00 | 2 | H2S | Plant 1 Flare
2021-07-08 07:00 | 2021-07-08 18:00 | 11 | H2S | Plant 1 Flare
2021-07-27 09:00 | 2021-07-27 14:00 | 5 | H2S | Plant 1 Flare
2021-08-23 15:00 | 2021-08-23 21:00 | 6 | H2S | Plant 1 Flare
2021-08-17 11:00 | 2021-08-18 11:00 | 24 | H2S | Plant 2 Fuel Gas H2S Content
2021-08-18 11:00 | 2021-08-18 20:00 | 9 | H2S | Plant 2 Fuel Gas H2S Content
2021-08-17 11:00 | 2021-08-17 20:00 | 9 | H2S | Plant 2 Flare
2021-08-18 13:00 | 2021-08-18 21:00 | 8 | H2S | Plant 2 Flare
2021-09-10 21:00 | 2021-09-11 03:00 | 6 | H2S | Plant 2 Flare
2021-09-15 06:00 | 2021-09-15 11:00 | 5 | H2S | Plant 2 Flare
2021-09-15 19:00 | 2021-09-15 22:00 | 3 | H2S | Plant 2 Flare
2021-09-18 21:00 | 2021-09-19 | 3 | H2S | Plant 2 Flare
2021-07-01 07:24 | 2021-07-01 07:30 | 0.1 | Opacity | Plant 1 FCCU
2021-07-02 03:54 | 2021-07-02 04:00 | 0.1 | Opacity | Plant 1 FCCU
2021-07-03 | 2021-07-03 00:06 | 0.1 | Opacity | Plant 1 FCCU
2021-07-12 11:30 | 2021-07-12 11:48 | 0.3 | Opacity | Plant 1 FCCU
2021-07-13 10:00 | 2021-07-13 10:30 | 0.5 | Opacity | Plant 1 FCCU
2021-07-01 09:16 | 2021-07-01 09:19 | 0.05 | Opacity | Plant 1 FCCU
2021-07-12 11:30 | 2021-07-12 11:48 | 0.3 | Opacity | Plant 1 FCCU
2021-08-18 17:54 | 2021-08-18 18:00 | 0.1 | Opacity | Plant 2 FCCU
2021-08-26 14:00 | 2021-08-26 14:30 | 0.5 | Opacity | Plant 2 FCCU
2021-08-27 01:18 | 2021-08-27 01:54 | 0.6 | Opacity | Plant 2 FCCU
2021-08-28 08:36 | 2021-08-28 09:06 | 0.5 | Opacity | Plant 2 FCCU
2021-09-05 08:06 | 2021-09-05 08:18 | 0.2 | Opacity | Plant 2 FCCU
2021-09-10 00:06 | 2021-09-10 00:12 | 0.1 | Opacity | Plant 2 FCCU
2021-07-08 07:00 | 2021-07-09 07:00 | 24 | SO2 | Plant 1 Flare
2021-07-09 07:00 | 2021-07-09 15:00 | 8 | SO2 | Plant 1 Flare
2021-08-23 17:00 | 2021-08-24 14:00 | 21 | SO2 | Plant 1 Flare
2021-07-01 20:00 | 2021-07-01 23:00 | 3 | SO2 | Plant 1 H-25
2021-07-08 04:00 | 2021-07-08 05:00 | 1 | SO2 | Plant 1 H-25
2021-07-08 09:00 | 2021-07-08 10:00 | 1 | SO2 | Plant 1 H-25
2021-07-15 22:00 | 2021-07-16 10:00 | 12 | SO2 | Plant 1 H-25
2021-07-16 13:00 | 2021-07-16 15:00 | 2 | SO2 | Plant 1 H-25
2021-07-16 23:00 | 2021-07-17 05:00 | 6 | SO2 | Plant 1 H-25
2021-07-20 09:00 | 2021-07-20 10:00 | 1 | SO2 | Plant 1 H-25
2021-08-23 03:00 | 2021-08-23 04:00 | 1 | SO2 | Plant 1 H-25
2021-09-25 20:00 | 2021-09-25 21:00 | 1 | SO2 | Plant 1 H-25
2021-07-01 20:00 | 2021-07-02 10:00 | 14 | SO2 | Plant 1 H-25
2021-07-08 04:00 | 2021-07-09 04:00 | 24 | SO2 | Plant 1 H-25
2021-07-09 04:00 | 2021-07-09 12:00 | 8 | SO2 | Plant 1 H-25
2021-07-09 13:00 | 2021-07-10 02:00 | 13 | SO2 | Plant 1 H-25
2021-07-14 12:00 | 2021-07-15 02:00 | 14 | SO2 | Plant 1 H-25
2021-07-15 12:00 | 2021-07-16 12:00 | 24 | SO2 | Plant 1 H-25
2021-07-16 12:00 | 2021-07-17 12:00 | 24 | SO2 | Plant 1 H-25
2021-07-17 12:00 | 2021-07-17 15:00 | 3 | SO2 | Plant 1 H-25
2021-09-25 20:00 | 2021-09-26 08:00 | 12 | SO2 | Plant 1 H-25
2021-09-25 22:00 | 2021-09-26 | 2 | SO2 | Plant 1 H-25
2021-10-08 15:00 | 2021-10-08 21:00 | 6 | H2S | Plant 1 Flare | A | Startup/Shutdown
2021-10-26 07:00 | 2021-10-27 03:00 | 20 | CO | Plant 1 FCCU | A | Startup/Shutdown
2021-10-26 07:12 | 2021-10-26 09:12 | 2 | Opacity | Plant 1 FCCU | A | Startup/Shutdown
2021-10-27 18:00 | 2021-10-27 20:00 | 2 | CO | Plant 1 B-6 | C | Process Problems
2021-10-29 04:00 | 2021-10-29 18:00 | 14 | SO2 | Plant 1 H-25 | A | Startup/Shutdown
2021-10-31 13:00 | 2021-11-03 01:00 | 60 | CO | Plant 1 B-6 | C | Process Problems
2021-11-02 10:24 | 2021-11-18 15:30 | 21 | Opacity | Plant 2 FCCU | A | Startup/Shutdown
2021-11-02 11:00 | 2021-11-02 22:00 | 11 | CO | Plant 2 FCCU | A | Startup/Shutdown
2021-11-02 23:00 | 2021-11-03 09:00 | 10 | H2S | Plant 2 Flare | A | Startup/Shutdown
2021-11-03 07:00 | 2021-11-03 10:00 | 3 | CO | Plant 2 FCCU | A | Startup/Shutdown
2021-11-04 11:00 | 2021-11-05 01:00 | 14 | CO | Plant 1 B-6 | C | Process Problems
2021-11-16 22:00 | 2021-11-17 06:00 | 8 | CO | Plant 2 FCCU | A | Startup/Shutdown
2021-11-17 14:00 | 2021-11-17 17:00 | 3 | CO | Plant 2 FCCU | A | Startup/Shutdown
2021-11-18 09:00 | 2021-11-18 12:00 | 3 | H2S | Plant 2 Flare | A | Startup/Shutdown
2021-11-18 11:00 | 2021-11-18 16:00 | 5 | CO | Plant 2 FCCU | A | Startup/Shutdown
2021-11-19 06:00 | 2021-11-19 15:00 | 9 | H2S | Plant 2 Flare | A | Startup/Shutdown
2021-11-19 07:00 | 2021-11-19 10:00 | 3 | H2S | Plant 2 Fuel Gas H2S Content | A | Startup/Shutdown
2021-12-07 14:00 | 2021-12-09 22:00 | 56 | SO2 | Plant 1 H-25 | A | Startup/Shutdown
2021-12-08 17:00 | 2021-12-09 13:00 | 20 | H2S | Plant 1 Flare | A | Startup/Shutdown
2021-12-08 18:00 | 2021-12-10 07:00 | 37 | SO2 | Plant 1 Flare | A | Startup/Shutdown
2021-12-16 06:00 | 2021-12-18 15:00 | 57 | CO | Plant 1 B-8 | C | Process Problems
2021-12-17 11:00 | 2021-12-17 13:00 | 2 | H2S | Plant 1 Flare | F | Malfunction
2021-12-17 18:00 | 2021-12-18 02:00 | 8 | H2S | Plant 1 Flare | F | Malfunction
2022-01-25 22:00 | 2022-01-26 | 2 | H2S | Plant 2 Flare | F | Malfunction
2022-01-26 03:00 | 2022-01-26 05:00 | 2 | H2S | Plant 2 Fuel Gas H2S Content | F | Malfunction
2022-01-27 01:00 | 2022-01-27 15:00 | 14 | CO | Plant 2 FCCU | A | Startup/Shutdown
2022-01-28 09:00 | 2022-01-28 18:00 | 9 | CO | Plant 2 FCCU | A | Startup/Shutdown
2022-01-28 17:00 | 2022-01-29 | 7 | H2S | Plant 2 Flare | A | Startup/Shutdown
2022-01-31 12:00 | 2022-02-01 | 12 | CO | Plant 1 B-8 | C | Process Problems
2022-02-03 02:00 | 2022-02-03 09:00 | 7 | H2S | Plant 2 Fuel Gas H2S Content | F | Malfunction
2022-02-09 06:54 | 2022-02-09 07:30 | 0.6 | Opacity | Plant 2 FCCU | F | Malfunction
2022-02-13 19:42 | 2022-02-13 19:54 | 0.2 | Opacity | Plant 2 FCCU | A | Startup/Shutdown
2022-02-13 20:00 | 2022-02-13 20:42 | 0.7 | Opacity | Plant 2 FCCU | A | Startup/Shutdown
2022-02-14 | 2022-02-14 00:06 | 0.1 | Opacity | Plant 2 FCCU | A | Startup/Shutdown
2022-02-14 12:00 | 2022-02-14 18:00 | 6 | CO | Plant 2 FCCU | A | Startup/Shutdown
2022-02-14 22:00 | 2022-02-15 01:00 | 3 | CO | Plant 2 FCCU | A | Startup/Shutdown
2022-02-24 07:00 | 2022-02-24 11:00 | 4 | H2S | Plant 1 Flare | A | Startup/Shutdown
2022-02-24 11:00 | 2022-02-26 15:00 | 52 | SO2 | Plant 1 H-25 | A | Startup/Shutdown
2022-02-25 10:00 | 2022-02-26 04:00 | 18 | H2S | Plant 1 Flare | F | Malfunction
2022-02-25 11:00 | 2022-02-25 12:00 | 1 | H2S | Plant 3 Flare | F | Malfunction
2022-02-25 15:00 | 2022-02-26 22:00 | 31 | SO2 | Plant 1 Flare | F | Malfunction
2022-02-25 19:00 | 2022-02-26 08:00 | 13 | SO2 | Plant 3 Flare | F | Malfunction
2022-02-26 05:00 | 2022-02-26 22:00 | 17 | H2S | Plant 1 Flare | F | Malfunction
2022-02-27 12:00 | 2022-02-27 15:00 | 3 | H2S | Plant 1 Flare | F | Malfunction
2022-02-28 10:00 | 2022-02-28 13:00 | 3 | H2S | Plant 1 Flare | A | Startup/Shutdown
2022-03-02 05:00 | 2022-03-02 08:00 | 3 | H2S | Plant 2 Flare | D | Other Known Problems
2022-03-12 01:00 | 2022-03-12 04:00 | 3 | H2S | Plant 1 Flare | A | Startup/Shutdown
2022-03-17 01:00 | 2022-03-17 14:00 | 13 | SO2 | Plant 1 H-25 | F | Malfunction
2022-03-17 12:00 | 2022-03-17 18:00 | 6 | CO | Plant 1 FCCU | F | Malfunction
2022-03-17 12:24 | 2022-03-17 12:30 | 0.1 | Opacity | Plant 1 FCCU | F | Malfunction
2022-03-17 13:00 | 2022-03-19 21:00 | 56 | H2S | Plant 1 Flare | F | Malfunction
2022-03-18 | 2022-03-22 16:00 | 112 | CO | Plant 1 B-8 | F | Malfunction
2022-03-19 | 2022-03-20 01:00 | 25 | SO2 | Plant 1 H-25 | A | Startup/Shutdown
2022-03-19 10:00 | 2022-03-20 11:00 | 25 | SO2 | Plant 1 Flare | F | Malfunction
2022-03-19 12:36 | 2022-03-19 12:42 | 0.1 | Opacity | Plant 1 FCCU | A | Startup/Shutdown
2022-03-19 23:00 | 2022-03-20 | 1 | CO | Plant 1 FCCU | A | Startup/Shutdown
2022-03-20 05:00 | 2022-03-20 07:00 | 2 | CO | Plant 1 FCCU | A | Startup/Shutdown
2022-03-20 10:54 | 2022-03-20 11:00 | 0.1 | Opacity | Plant 1 FCCU | A | Startup/Shutdown
2022-03-21 06:00 | 2022-03-21 09:00 | 3 | CO | Plant 1 FCCU | A | Startup/Shutdown
2022-03-21 10:00 | 2022-03-21 21:00 | 11 | CO | Plant 1 FCCU | A | Startup/Shutdown
2022-03-21 23:00 | 2022-03-22 04:00 | 5 | SO2 | Plant 1 H-25 | A | Startup/Shutdown
2022-03-22 08:00 | 2022-03-23 16:00 | 32 | H2S | Plant 1 Flare | A | Startup/Shutdown
2022-03-22 10:00 | 2022-03-23 04:00 | 18 | SO2 | Plant 1 H-25 | A | Startup/Shutdown
2022-03-23 06:00 | 2022-03-24 02:00 | 20 | SO2 | Plant 1 Flare | A | Startup/Shutdown
2022-03-23 13:00 | 2022-03-24 02:00 | 13 | SO2 | Plant 1 H-25 | A | Startup/Shutdown | 6:00
2022-03-23 20:00 | 2022-03-25 03:00 | 31 | CO | Plant 1 B-8 | F | Malfunction
2022-03-24 01:00 | 2022-03-24 20:00 | 19 | H2S | Plant 1 Flare | A | Startup/Shutdown
2022-03-28 21:00 | 2022-03-29 17:00 | 20 | CO | Plant 1 B-8 | F | Malfunction
2022-03-29 | 2022-03-29 15:00 | 15 | CO | Plant 1 B-6 | F | Malfunction
2022-04-02 23:00 | 2022-04-05 06:00 | 54 | CO | Plant 2 FCC | A | Startup/Shutdown
2022-04-02 23:00 | 2022-04-05 06:00 | 54 | H2S | Plant 2 FCC | A | Startup/Shutdown
2022-04-02 23:00 | 2022-04-05 06:00 | 54 | Opacity | Plant 2 FCC | A | Startup/Shutdown
2022-05-04 10:56 | 2022-05-04 11:17 | 21 | SO2 | Plant 1 Sulfur | F | Malfunction
2022-05-06 08:30 | 2022-05-06 06:00 | 9.5 | H2S | Plant 2 Flare | F | Malfunction
2022-05-06 08:30 | 2022-05-06 06:00 | 9.5 | H2S | Plant 2 Flare | F | Malfunction
2022-05-09 14:00 | 2022-05-09 22:00 | 8 | CO | Plant 1 FCC | F | Malfunction
2022-05-09 14:00 | 2022-05-09 22:00 | 8 | H2S | Plant 1 FCC | F | Malfunction
2022-05-09 14:00 | 2022-05-09 22:00 | 0.12 | Opacity | Plant 1 FCC | F | Malfunction
2022-05-17 | 2022-05-18 | Not listed | Oil | Tank 76, Pump J-49 | F | Spill
2022-05-22 | 2022-05-23 | 30 | H2S | Sulfur Recovery Unit, Plant 2 Flare | B | Control Equipment Problems
2022-05-22 | 2022-05-23 | 30 | Operating Temperature | Sulfur Recovery Unit, Plant 2 Flare | B | Control Equipment Problems
2022-05-22 | 2022-05-23 | 30 | SO2 | Sulfur Recovery Unit, Plant 2 Flare | B | Control Equipment Problems
2022-05-27 | 2022-05-28 | 24 | Oil | Tank 3801 | C | Process Problem
2022-06-01 | 2022-06-02 | 10 | H2S | SRU No 3 | B | Control Equipment Problems
2022-06-01 | 2022-06-02 | 10 | Operating Temperature | SRU No 3 | B | Control Equipment Problems
2022-06-02 | 2022-06-04 | 44 | O2 | Plant 1 FCC | A | Startup/Shutdown
2022-06-02 | 2022-06-04 | 44 | Opacity | Plant 1 FCC | A | Startup/Shutdown
2022-06-02 | 2022-06-04 | 44 | Opacity | Plant 1 FCC | A | Startup/Shutdown
2022-06-02 | 2022-06-04 | 44 | H2S | Plant 1 FCC | A | Startup/Shutdown
2022-06-02 | 2022-06-04 | 44 | H2S | Plant 1 FCC | A | Startup/Shutdown
2022-06-03 | 2022-06-04 | 31 | Btu | Plant 2 Flare | B | Control Equipment Problems
2022-06-03 | 2022-06-04 | 31 | Visible emissions | Plant 2 Flare | B | Control Equipment Problems
2022-07-19 | 2022-07-26 | 168 | H2s | Plant 1 | C | Process Problem
2022-08-07 | 2022-08-07 | 1 | CO | Plant 1 FCC | C | Process Problem
2022-08-08 | 2022-08-08 | 0.12 | Excess smoke and flames | Plant 1 FCC | C | Process Problem
2022-08-16 | 2022-08-17 | 9 | H2S | Plant 2 SRU | B | Control Equipment Problems
2022-08-17 | 2022-08-17 | Not listed | Benzene | Outfall 002B | F | Spill
2022-08-17 | 2022-08-17 | Not listed | Benzene | Outfall 002B | F | Spill
2022-08-25 | 2022-08-25 | 2 | H2S | Plant 1 Flare | B | Control Equipment Problems
2022-08-31 | 2022-08-31 | 24.5 | H2S | Plant 1 Flare | B | Control Equipment Problems
2022-08-31 | 2022-08-31 | 24.5 | Visible emissions | Plant 1 Flare | B | Control Equipment Problems
2022-08-31 | 2022-08-31 | 24.5 | H2S | Plant 1 Flare | B | Control Equipment Problems
2022-09-06 | 2022-09-06 | 2 | H2S | Plant 1 Catalytic Polymerization | C | Process Problem
2022-09-15 | 2022-09-15 | 24 | H2S | Plant 1 Gasoline Benzene | B | Control Equipment Problems
2022-09-23 | 2022-09-23 | 1.8 | Temperature | Plant 1 -Rail Rack Vapor | B | Control Equipment Problems
2022-09-26 | 2022-09-26 | 2 | H2S | Plant 1 Hydrogen Plant | B | Control Equipment Problems
2022-09-26 | 2022-09-26 | 2 | SO2 | Plant 1 Hydrogen Plant | B | Control Equipment Problems
2022-09-28 | 2022-10-01 | 72 | H2S | Plant 1 - Flare | C | Process Problem
2022-09-28 | 2022-10-01 | 72 | H2S - EPCRA | Plant 1 - Flare | C | Process Problem
2022-10-04 | 2022-10-04 | 1 | CO | Plant 1- FCC | B | Control Equipment Problems
2022-10-11 | 2022-10-11 | 5 | H2S | Plant 1: Flare | C | Process Problem
2022-10-14 | 2022-10-15 | 6 | H2S | Plant 1: Gas Recovery Unit | B | Control Equipment Problems
2022-11-11 | 2022-11-11 | 0.15 | Below Heating Value | Plant 3 Main Flare | C | Process Problem
2022-12-21 | 2022-12-22 | 16.45 | SO2 | Plant 1 | C | Process Problem
2022-12-21 | 2022-12-22 | 16.45 | Opacity | Plant 1 - FCCU | C | Process Problem
2022-12-21 | 2022-12-22 | 16.45 | Visible emissions | Plant 1 | C | Process Problem
2022-12-21 | 2022-12-22 | 16.45 | H2S | Plant 1- Flare | B | Control Equipment Problems
2022-12-21 | 2022-12-22 | 16.45 | H2S | Plant 2 Flare | B | Control Equipment Problems
2022-12-21 | 2022-12-22 | 16.45 | H2S | Plant 3 Flare | B | Control Equipment Problems
2022-12-21 | 2022-12-22 | 16.45 | H2S | H-25 TGU Incinerator | C | Process Problem
2022-12-21 | 2022-12-23 | 27.3 | SO2 | Plant 1 | C | Process Problem
2022-12-21 | 2022-12-23 | 27.3 | Opacity | Plant 1 - FCCU | C | Process Problem
2022-12-21 | 2022-12-23 | 27.3 | Visible emissions | Plant 1 | C | Process Problem
2022-12-21 | 2022-12-23 | 27.3 | H2S | Plant 1- Flare | B | Control Equipment Problems
2022-12-21 | 2022-12-23 | 27.3 | H2S | Plant 2 Flare | B | Control Equipment Problems
2022-12-21 | 2022-12-23 | 27.3 | H2S | Plant 3 Flare | B | Control Equipment Problems
2022-12-21 | 2022-12-23 | 27.3 | H2S | H-25 TGU Incinerator | C | Process Problem
2022-12-21 | 2022-12-27 | 99.3 | SO2 | Plant 1 | C | Process Problem
2022-12-21 | 2022-12-27 | 99.3 | Opacity | Plant 1 - FCCU | C | Process Problem
2022-12-21 | 2022-12-27 | 99.3 | Visible emissions | Plant 1 | C | Process Problem
2022-12-21 | 2022-12-27 | 99.3 | H2S | Plant 1- Flare | B | Control Equipment Problems
2022-12-21 | 2022-12-27 | 99.3 | H2S | Plant 2 Flare | B | Control Equipment Problems
2022-12-21 | 2022-12-27 | 99.3 | H2S | Plant 3 Flare | B | Control Equipment Problems
2022-12-21 | 2022-12-27 | 99.3 | H2S | H-25 TGU Incinerator | C | Process Problem
2022-12-24 | 2022-12-24 |  | Fire | Plant 2 | C | Process Problem
2022-12-27 | 2022-12-27 |  | Fire | Plant 2 | C | Process Problem
2022-12-29 | 2022-12-29 | 5.15 | SO2 | Plant 2 Flare | B | Control Equipment Problems
FILL IN

## Communitymonitors - 22-23
Suncor Air Exceedance Reports
Date | Media Impact | Location/Unit | Summary | Permit Limit | Exceedance | Community Impact
12/14/12023 | Air | Plant 1, H-25 Incinerator | On December 14, 2023, at 9:00 a.m., the tail gas unit incinerator (H-25) continuous emissions monitoring system (CEMS) recorded an exceedance of the sulfur dioxide (SO2) lb/hr permit limit. The cause of the exceedance is still being investigated. | Title V Operating Permit 96OPAD120, Condition. 20.1: H-25 SO2 Hourly Permit Limit – Hourly pounds (lbs) 15.68. | Plant 1 H-25 SO2 exceedance: 12/14/23 9:00 a.m. – 10:00 a.m. (1 hour) Maximum SO2 was 30.5 lbs | CCNDAM - NOT TRIGGERED
2023-12-01 | Air | Plant 1 - No. 4 HDS Unit | On December 1, 2023, at 7:00 a.m. the No. 4 HDS experienced a malfunction that caused the unit to shut down and resulted in hydrogen sulfide (H2S) concentrations in the Plant 1 Main Flare gas to exceed the 162 ppm 3- hour rolling average limit for 2 hours. The cause of the shut down is still being investigated. | Title V Operating Permit 96OPAD120, Condition 29.9 – Plant 1 flare gas shall not exceed 162 ppmv H2S averaged over a 3-hour period. | lant 1 Flare gas H2S exceedance: 12/1/23 7:00 a.m. – 9:00 a.m. (2 hours) Maximum H2S was 174 ppmv | CCNDAM - NOT TRIGGERED
2023-11-27 | Air | Plant 2 - Cooling Towers | On November 27, 2023, at 4:37 p.m., a heat exchanger leak within Plant 2 was identified that may have resulted in Volatile Organic Compound (VOC) emissions being emitted at the Plant 2 Cooling Towers. The cause of the leak and the exact VOC mass emissions are currently under investigation. It has not yet been determined whether this event resulted in an exceedance of an applicable permit limit. | Title V Operating Permit 95OPAD108, Condition 4.4 – Annual VOC emissions shall not exceed 23.1 tons per year | VOC emissions may have been over the permitted emissions limitation but are still under investigation | CCNDAM - NOT TRIGGERED
11/23-27/2023 | Air | Plant 1 – No. 1 FCCU and Main Flare | On November 23, 2023, at 7:00 a.m. the No. 1 FCCU was started up after being off-line due to a malfunction on November 19, 2023. During startup activities for the No. 1 FCCU, opacity and carbon monoxide (CO) and the Plant 1 Main Plant Flare hydrogen sulfide (H2S) limits were exceeded. These emissions are typical during startup and returned to normal once startup activities were completed. | Title V Operating Permit 96OPAD120, Condition 22.7 – Opacity shall not exceed 20% on a six-minute rolling average | No. 1 FCCU exceedance: Opacity permit limit was exceeded from 11/23/23 through 11/27/23 for a total of 20.4 hours. Maximum opacity was 73%. | CCNDAM - NOT TRIGGERED
|  |  |  | Title V Operating Permit 96OPAD120, Condition 22.12 – Opacity not to exceed 20% on a 3-hour rolling average | No. 1 FCCU Opacity exceedance: 11/27/23 1:59 a.m. – 10:59 p.m. (21 hours) Maximum opacity was 60%
|  |  |  | Title V Operating Permit 96OPAD120, Condition 22.10 – Shall meet an emission limit of 500 ppmvd Carbon Monoxide (CO) at 0% O2 on a 1-hour average basis | No. 1 FCCU CO exceedance: 11/26/23 2:00 p.m. – 11/27/23 12:00 p.m. (22 hours) Maximum CO was 2,000 ppmvd
|  |  |  | Title V Operating Permit 96OPAD120, Condition 35.2 – Opacity shall not exceed 30% on a six-minute rolling average | No. 1 FCCU Opacity exceedance: Opacity permit limit was exceeded from 11/23/23 through 11/27/23 for a total of 14.4 hours. Maximum opacity was 73%.
|  |  |  | Title V Operating Permit 96OPAD120, Condition 29.2 – Plant 1 flare gas shall not exceed 162 ppmv H2S averaged over a 3-hour period | Plant 1 Flare H2S in flare gas exceedance: 11/23/23 7:59 a.m. – 10:59 a.m. (3 hours) 11/23/23 11:59 p.m. – 11/24/23 3:59 a.m. (4 hours) Maximum H2S concentration was 245 ppmv
2023-11-19 | Air | Plan 1 FCCU, No. 4 HDS and Main Flare | On November 19, 2023, at approximately 4:00 a.m. the No. 4 HDS experienced a malfunction that led to the No. 1 FCCU shutting down and gases with elevated hydrogen sulfide (H2S) concentrations being sent to the Plant 1 Main Plant Flare. The H2S is combusted at the flare tip, resulting in the generation of SO2 and water vapor. The cause of the No. 4 HDS malfunction is being investigated | Title V Operating Permit 96OPAD120, Condition 22.10 – Carbon Monoxide (CO) shall not exceed 500 part per million by volume (ppmv) at 0% O2 on an hourly average. | No. 1 FCCU exceedance: 11/19/23 4:00 a.m. - 6:00 p.m. (14 hours) Maximum CO concentration was 2,029 ppmv | CCNDAM - NOT TRIGGERED
|  |  |  | Title V Operating Permit 96OPAD120, Condition 29.9– Plant 1 flare gas shall not exceed 162 ppmv H2S averaged over a 3-hour period | Plant 1 Flare exceedance: 11/19/23 5:00 a.m. – 7:00 a.m. (2 hours) Maximum H2S concentration was 209 ppmv
2023-10-19 | Air | Plant 2 - Truck Loading Dock | At 4:30 am, the OMD-2 Truck Dock Combustor temperature indicator lost communication with the Plant 2 control room DCS and did not alarm the control board of the temperature dropping. OMD-2 operators checked the local PLC panel and verified the combustor temperature was at a normal operating range and above the minimum required temperature of 825 °F. At 10:30 am, the OMD-2 operators checked the PLC panel again and the 6-hour rolling temperature average was below the minimum required temperature. The truck dock was shut down to investigate. A loose wire was found and tightened. This restored the local panel temperature indicator reading to the DCS system and the Control Room DCS temperature was again confirmed to match the local panel temperature. | Maintain combustion zone temperature at or above 825°F, on a 6-hour rolling average | Combustor temperature value dropped to a minimum of 470°F, on a 6-hour rolling average | CCNDAM - NOT TRIGGERED
No reportable events for September 15 to October 15
9/1-9/3/2023 | Air | Plant 1 FCCU | On September 1, 2023, a pump failure ultimately led to the FCC releasing excess CO emissions that were above the applicable 500 ppm limit. On September 2, 2023, while continuing the response to the pump failure, the FCCU experienced a temperature change, which resulted in the activation of the emergency shutdown system. The FCCU was stabilized, and on September 3, 2023, the FCCU began the startup process, which resulted in CO and opacity exceedances. | Title V Operating Permit, Condition 22.7: Opacity shall not exceed 20% on a six-minute rolling average. | 9/3/23 2:18 p.m. - 2:36 p.m. (18 minutes) 9/3/23 2:48 p.m. - 2:54 p.m. (6 minutes) 9/3/23 9:30 p.m. - 10:00 p.m. (30 minutes) Maximum opacity was 37% | CCNDAM - NOT TRIGGERED
|  |  |  | Title V Operating Permit, Condition 35.2: Opacity shall not exceed 30% on a six-minute rolling average | 9/03/23 9:36 p.m. - 9:54 p.m. (18 minutes) 9/03/23 10:02 p.m. - 10:05 p.m. (3 minutes) Maximum opacity was 37%.
|  |  |  | Title V Operating Permit, Condition 22.10: Shall meet an emission limit of 500 ppmvd CO at 0% O2 on a 1- hour average basis. | 9/01/23 5:00 p.m. - 6:00 p.m. (1 hour) 9/01/23 10:00 p.m. - 11:00 p.m. (1 hour) 9/02/23 1:00 p.m. - 5:00 p.m. (4 hours) 9/03/23 6:00 p.m. - 11:00 p.m. (5 hours) Maximum CO at 0% was 2,030 ppmv
|  |  |  | Title V Operating Permit, Condition 55.11: Shall meet an emission limit of 500 ppmvd CO on a 1-hour average basis | 9/02/23 2:00 p.m. - 9:00 p.m. (7 hours) 9/02/23 10:00 p.m. - 9/03/23 4:00 p.m. (18 hours) 9/03/23 6:00 p.m. - 11:00 p.m. (5 hours) Maximum CO was 1,030 ppmv.
2023-08-30 | Air | Plant 1 - Main Plant Flare | The flare gas compressor malfunctioned, redirecting gases with elevated concentrations of H2S to the Plant 1 Main Plant Flare. As a result, the Plant 1 Main Plant Flare exceeded the applicable 3-hour rolling average H2S limit. Operators worked to bring the flare gas compressor back online and the issue was resolved. H2S is combusted at the flare tip, which results in the generation of sulfur dioxide (SO2) and water vapor | Title V Operating Permit, Condition 29.9: Flare gas shall not contain H2S in excess of 162 ppm, on a 3- hour rolling average. | 216 ppm H2S in flare gas (3-hr rolling average) | CCNDAM - NOT TRIGGERED
2023-08-24 | Air | Plant 1 – Gasoline Benzene Reduction Unit (GBR) faulty steam valve | The NHVcz in the GBR Flare dropped below the limit of 270 Btu/scf during two 15-minute periods as a result of the flare’s steam valve malfunction | Title V Operating Permit, Condition 60.7.2: Any 15-minute period in which waste gas is routed to the flare and the net heating value of flare combustion zone gas is less than 270 Btu/scf. | The Net Heating Value of the flare combustion zone in the GBR Flare dropped below the limit of 270 Btu/scf during two 15-minute block periods. | CCNDAM - NOT TRIGGERED
2023-08-17 | Air | Plant 1 – No. 1 Sulfur Recovery Unit (SRU) | The hatch to Tank No. 98 opened and vented nitrogen with trace amounts of H2S to the atmosphere. | Emissions from sulfur pit (T-98) are routed to the TGU and vented through the TGU incinerator (H-25). | Sulfur pit emissions vented to atmosphere. | CCNDAM - NOT TRIGGERED
2023-07-29 | Air | Plant 1 Main Plant Flare | The PSA unit trip caused the pressure controller on the Plant 1 main plant flare gas recovery system to automatically open as designed, redirecting gases with elevated concentration of hydrogen sulfide (H2S) to the Plant 1 Main Plant Flare. | 162 ppm H2S in flare gas (3-hr rolling average) | 192 ppm H2S in flare gas (3-hr rolling average) | CCNDAM - NOT TRIGGERED
2023-07-14 | Air | Plant 1 Main Plant Flare | The pressure swing adsorption (PSA) unit at the Hydrogen Plant tripped. When the PSA unit trips the flare suction valve on the Plant 1 main plant flare gas recovery system must be closed in order to redirect gases with elevated concentration of hydrogen sulfide (H2S) to the Plant 1 Main Plant Flare. | 162 ppm H2S in flare gas (3-hr rolling average) | 328 ppm H2S in flare gas (3-hr rolling average) | CCNDAM - NOT TRIGGERED
2023-07-12 | Soil | Plant 2 Oil Movements Division (OMD-2) | Diesel Line Leak, approximately 5 barrels of diesel were released to soil | N/A | N/A | The leak remained within the containment area and did not reach any surface water or groundwater
7/4-5/2023 | Air | Plant 2 No. 2 FCCU | Plant 2 No. 2 FCCU underwent startup activities after a planned turnaround event. During the startup, opacity and carbon monoxide (CO) limits were exceeded at the No. 2 FCCU. Suncor operators followed protocols to minimize opacity and CO emissions. | Opacity not to exceed 20% at the No. 2 FCCU (6-minute average) | 38% opacity (6-minute average) | CCNDAM - NOT TRIGGERED
7/4-5/2023 | Air | Plant 2 No. 2 FCCU | Plant 2 No. 2 FCCU underwent startup activities after a planned turnaround event. During the startup, opacity and carbon monoxide (CO) limits were exceeded at the No. 2 FCCU. Suncor operators followed protocols to minimize opacity and CO emissions. | 500 ppm CO (1-hour average) | 1,030 ppm CO (1-hour average) | CCNDAM - NOT TRIGGERED
7/4-5/2023 | Air | Plant 2 No. 2 FCCU | Plant 2 No. 2 FCCU underwent startup activities after a planned turnaround event. During the startup, opacity and carbon monoxide (CO) limits were exceeded at the No. 2 FCCU. Suncor operators followed protocols to minimize opacity and CO emissions. | 500 ppm CO at 0% O2 (1-hour average) | 1,974 ppm CO at 0% O2 (1-hour average) | CCNDAM - NOT TRIGGERED
2023-07-03 | Air | Plant 1 Sulfur Recovery Complex | A leak was discovered in the line that moves gases from the sulfur tank (T-2005) at the Plant 1 sulfur recovery complex to the Tail Gas Unit incinerator (H-25). Suncor operators promptly responded to the incident and opened the vent to atmosphere on T-2005 to allow operations to isolate the leak and work to prevent pressure buildup inside the tank. Normally, the vent on T-2005 must remain closed and emissions from T-2005 must be routed to H-25. The sulfur tank vent was opened for thirteen hours on July 13, 2023, and closed as soon as the leak was repaired. | Emissions from sulfur pit (T-2005) are routed to the TGU and vented through the TGU incinerator (H-25) | Sulfur pit emissions vented to atmosphere | CCNDAM - NOT TRIGGERED
2023-06-29 | Air | Plant 1 Sulfur Recovery Complex | An afternoon hailstorm caused the Plant 1 main air compressor to trip, disrupting the sparger air supply to storage tank (T-2005) in the sulfur recovery complex. This led to a release of hydrogen sulfide (H2S) from T-2005 to the Tail Gas Unit incinerator (H-25) until the air compressor was restarted. This resulted in an exceedance of the 250-ppm sulfur dioxide (SO2) (corrected to 0% oxygen) 12-hour average limit from H-25. Operations personnel made operational changes to the TGU, including increasing the TGU reactor and regenerator temperatures, to reduce emissions | 250 ppm SO2 at 0% O2 (12-hour rolling average) from the tail gas unit incinerator (H-25) | 260 ppm SO2 at 0% O2 (12-hr average) | CCNDAM - NOT TRIGGERED
2023-06-29 | Air | Plant 2 No. 2 FCCU | Plant 2 No. 2 FCCU underwent startup activities after a planned turnaround event. During the startup, opacity and carbon monoxide (CO) limits were exceeded at the No. 2 FCCU. Suncor operators followed protocols to minimize opacity and CO emissions. | Opacity not to exceed 20% at the No. 2 FCCU (6-minute average) | 48% opacity (6-minute average) | CCNDAM - NOT TRIGGERED
2023-06-26 | Air | Plant 2 No. 3 SRU | Plant 2 No. 3 Sulfur Recovery Unit (No. 3 SRU) Upset | 162 ppm H2S in flare gas (3-hr rolling average) | 176 ppm H2S in flare gas (3-hr rolling average) | CCNDAM - NOT TRIGGERED
2023-06-25 | Air | Plant 2 No. 3 SRU | Plant 2 No. 3 Sulfur Recovery Unit (No. 3 SRU) Upset | 162 ppm H2S in flare gas (3-hr rolling average) | 169 ppm H2S in flare gas (3-hr rolling average) | CCNDAM - NOT TRIGGERED
2023-06-24 | Air | Plant 1 Sulfur Recovery Complex | A small leak was found in one of the two eductors that move gases with hydrogen sulfide from the sulfur tank at the Plant 1 sulfur recovery complex to the Tail Gas Unit incinerator. Suncor operators promptly responded to the incident and temporarily opened the vent to atmosphere on T-2005 to make it safe for operations to isolate the leak and conduct the critical maintenance work and prevent pressure buildup inside the tank. Normally, the vent on T-2005 must remain closed and emissions from T-2005 must be routed to H-25. The second eductor was placed into service during this time to continue to route H2S-containing gases to the incinerator. Once the second eductor was in service, the vent on T-2005 was closed. | Emissions from sulfur pit (T-2005) are routed to the TGU and vented through the TGU incinerator (H-25) | Sulfur pit emissions vented to atmosphere | CCNDAM - NOT TRIGGERED
2023-06-23 | Air | Plant 2 No. 3 SRU | Plant 2 No. 3 Sulfur Recovery Unit (No. 3 SRU) Upset | 162 ppm H2S in fuel gas (3-hr rolling average) | 300 ppm H2S in fuel gas (3-hr rolling average) | CCNDAM - NOT TRIGGERED
2023-06-23 | Air | Plant 2 No. 3 SRU | Plant 2 No. 3 Sulfur Recovery Unit (No. 3 SRU) Upset | 162 ppm H2S in flare gas (3-hr rolling average) | 329 ppm H2S in flare gas (3-hr rolling average) | CCNDAM - NOT TRIGGERED
2023-06-23 | Air | Plant 1 Sulfur Dioxide | Release from flare (950 PAD 108) - 11 PM | 500 lbs sulfur dioxide in 24 hrs | >500 lbs sulfur dioxide | EPCRA
2023-06-20 | Soil | Plant 2 - Oil Movements Division (OMD-2) | Tank 6 Crude oil overflow and product on the roof, estimated 45 barrels of crude oil were released to the soil |  |  | CCNDAM - NOT TRIGGERED
2023-06-14 | Air | Plant 2 Process Units - Flare Gas | Suncor operators followed protocols to minimize emissions during the startup process. However, during the startup, operators encountered issues with contaminated amine in the Amine Unit and plugging in the No. 3 Sulfur Recovery Unit (No. 3 SRU). These issues resulted in gases with elevated concentrations of hydrogen sulfide (H2S) being routed to the Plant 2 Main Plant Flare and fuel gas. H2S is combusted at the flare tip, which results in the generation of sulfur dioxide (SO2) and water vapor. | 162 ppm H2S in flare gas (3-hour average) | 318 ppm H2S in flare gas (3-hour rolling average) - 1 hr | CCNDAM - NOT TRIGGERED
2023-06-14 | Air | Plant 2 Process Units - Refiney Fuel | Suncor operators followed protocols to minimize emissions during the startup process. However, during the startup, operators encountered issues with contaminated amine in the Amine Unit and plugging in the No. 3 Sulfur Recovery Unit (No. 3 SRU). These issues resulted in gases with elevated concentrations of hydrogen sulfide (H2S) being routed to the Plant 2 Main Plant Flare and fuel gas. H2S is combusted at the flare tip, which results in the generation of sulfur dioxide (SO2) and water vapor. | 162 ppm H2S in fuel gas (3-hour average) | 300 ppm H2S in fuel gas during a 3-hour average period 14 hrs | CCNDAM - NOT TRIGGERED
2023-06-13 | Air | Plant 2 Process Units - Flare Gas | Suncor operators followed protocols to minimize emissions during the startup process. However, during the startup, operators encountered issues with contaminated amine in the Amine Unit and plugging in the No. 3 Sulfur Recovery Unit (No. 3 SRU). These issues resulted in gases with elevated concentrations of hydrogen sulfide (H2S) being routed to the Plant 2 Main Plant Flare and fuel gas. H2S is combusted at the flare tip, which results in the generation of sulfur dioxide (SO2) and water vapor. | 162 ppm H2S in flare gas (3-hour average) | 318 ppm H2S in flare gas (3-hour rolling average) - 17 | CCNDAM - NOT TRIGGERED
2023-05-24 | Air | No. 1 Sulfur Recovery Unit | To address the contaminated amine and plugging issues, a decision was made to shut down the Amine Unit and the No. 3 SRU. The Plant 2 Reformer Unit was also shut down to reduce the production of acid gases and reduce SO2 emissions from the flare while the No. 3 SRU was offline. | 250 ppm SO2 at 0% O2 (12-hour rolling average) from the tail gas unit incinerator (H-25) | 313 ppm SO2 at 0% O2 during a 12-hour average period | CCNDAM - NOT TRIGGERED
2023-05-24 | Air | No. 1 Sulfur Recovery Unit | The planned startup activities of the No. 1 Sulfur Recovery Unit (No. 1 SRU) resulted in elevated sulfur dioxide (SO2) emissions from the Tail Gas Unit Incinerator (H-25). The elevated SO2 emissions from H-25 occurred as the No. 1 SRU warmed up and stopped once the unit reached operational stability. 12 hrs | 15.68 lb/hr SO2 from the Plant 1 tail gas unit incinerator (H-25) | 29 lb/hr SO2 from the Plant 1 tail gas unit incinerator during a 1-hour period | CCNDAM - NOT TRIGGERED
2023-05-24 | Air | Plant 1 Main Plant Flare | The pressure swing adsorption (PSA) unit at the Hydrogen Plant tripped due to high pressure in the unit. The PSA unit trip caused the flare suction valve on the Plant 1 main plant flare gas recovery system to automatically open as designed, redirecting gases with elevated concentration of hydrogen sulfide (H2S) to the Plant 1 Main Plant Flare. As a result, the Plant 1 Main Plant Flare gas H2S limit was exceeded. 11 hrs | 162 ppm H2S in Plant 1 Main Plant flare gas (3-hr) | 319 ppm H2S in Plant 1 Main Plant flare gas (3-hr) | CCNDAM - NOT TRIGGERED
2023-04-29 | Air | Plant 1 Sulfur Dioxide | The incident resulted in elevated hydrogen sulfide (H2S) and sulfur dioxide (SO2) emissions, and additional refinery flaring. | 500 lbs sulfur dioxide in 24 hrs | >500 lbs sulfur dioxide | Air Monitoring program showed higher than normal levels of SO2 at two of the CCND air monitoring program stations located north of the refinery; however, those levels remained below acute health guideline values routinely used by state and federal public health agencies. Case Number: 2023-0273
2023-04-12 | Air | Plant 1 Tail Gas Unit and No 2 Sulfur Recovery Unit | The level indicator on the tail gas unit (TGU) booster recovery knockout drum, D-7706,malfunctioned and the level indicator reading suddenly jumped from 0% to 100%, causing the TGU and the No. 2 Sulfur Recovery Unit (No. 2 SRU) to trip offline as designed. This led to the flaring of acid gas at the Plant 1 Main Plant Flare, sulfur dioxide (SO2) exceedances at the tail gas unit incinerator (H-25), and elevated hydrogen sulfide (H2S) in the Plant 1 fuel gas system. | 250 ppm SO2 at 0% O2 (12-hr average from the Tail Gas Incinerator H-25) | 6,597 ppm SO2 at 0% O2 (12-hr average from the Tail Gas Incinerator H-25) | CCNDAM - NOT TRIGGERED
2023-04-12 | Air | Plant 1 Tail Gas Unit and No 2 Sulfur Recovery Unit | The level indicator on the tail gas unit (TGU) booster recovery knockout drum, D-7706,malfunctioned and the level indicator reading suddenly jumped from 0% to 100%, causing the TGU and the No. 2 Sulfur Recovery Unit (No. 2 SRU) to trip offline as designed. This led to the flaring of acid gas at the Plant 1 Main Plant Flare, sulfur dioxide (SO2) exceedances at the tail gas unit incinerator (H-25), and elevated hydrogen sulfide (H2S) in the Plant 1 fuel gas system. | Opacity not to exceed 20% during during 6 minute block | Opacity >20% during sandblast at the FCUU during 6 minute block | CCNDAM - NOT TRIGGERED
2023-04-12 | Air | Plant 1 Tail Gas Unit and No 2 Sulfur Recovery Unit | The level indicator on the tail gas unit (TGU) booster recovery knockout drum, D-7706,malfunctioned and the level indicator reading suddenly jumped from 0% to 100%, causing the TGU and the No. 2 Sulfur Recovery Unit (No. 2 SRU) to trip offline as designed. This led to the flaring of acid gas at the Plant 1 Main Plant Flare, sulfur dioxide (SO2) exceedances at the tail gas unit incinerator (H-25), and elevated hydrogen sulfide (H2S) in the Plant 1 fuel gas system. | 162 ppm H2S in Plant 1 Main Plant flare gas (3-hr) | 300 ppm H2S in Plant 1 Main Plant flare gas (3-hr) | CCNDAM - NOT TRIGGERED
2023-04-12 | Air | Plant 1 Tail Gas Unit and No 2 Sulfur Recovery Unit | The level indicator on the tail gas unit (TGU) booster recovery knockout drum, D-7706,malfunctioned and the level indicator reading suddenly jumped from 0% to 100%, causing the TGU and the No. 2 Sulfur Recovery Unit (No. 2 SRU) to trip offline as designed. This led to the flaring of acid gas at the Plant 1 Main Plant Flare, sulfur dioxide (SO2) exceedances at the tail gas unit incinerator (H-25), and elevated hydrogen sulfide (H2S) in the Plant 1 fuel gas system. | 162 ppm H2S in Plant 1 Main Plant flare gas (3-hr) | 329 ppm H2S in Plant 1 Main Plant flare gas (3-hr) | CCNDAM - NOT TRIGGERED
2023-04-12 | Air | Plant 1 Tail Gas Unit and No 2 Sulfur Recovery Unit | The level indicator on the tail gas unit (TGU) booster recovery knockout drum, D-7706,malfunctioned and the level indicator reading suddenly jumped from 0% to 100%, causing the TGU and the No. 2 Sulfur Recovery Unit (No. 2 SRU) to trip offline as designed. This led to the flaring of acid gas at the Plant 1 Main Plant Flare, sulfur dioxide (SO2) exceedances at the tail gas unit incinerator (H-25), and elevated hydrogen sulfide (H2S) in the Plant 1 fuel gas system. | 500 lb SO2 Refinery-wide on 24-hr rolling period | 5,365 lb SO2 Refinery-wide on 24-hr rolling period | CCNDAM - NOT TRIGGERED
2023-04-12 | Air | Plant 1 Tail Gas Unit and No 2 Sulfur Recovery Unit | The level indicator on the tail gas unit (TGU) booster recovery knockout drum, D-7706,malfunctioned and the level indicator reading suddenly jumped from 0% to 100%, causing the TGU and the No. 2 Sulfur Recovery Unit (No. 2 SRU) to trip offline as designed. This led to the flaring of acid gas at the Plant 1 Main Plant Flare, sulfur dioxide (SO2) exceedances at the tail gas unit incinerator (H-25), and elevated hydrogen sulfide (H2S) in the Plant 1 fuel gas system. | 15.68 lb/hr SO2 from the Plant 1 Tail Gas Incinerator | 545 lb/hr SO2 from the Plant 1 Tail Gas Incinerator | CCNDAM - NOT TRIGGERED
2023-04-12 | Air | Plant 1 Tail Gas Unit and No 2 Sulfur Recovery Unit | The level indicator on the tail gas unit (TGU) booster recovery knockout drum, D-7706,malfunctioned and the level indicator reading suddenly jumped from 0% to 100%, causing the TGU and the No. 2 Sulfur Recovery Unit (No. 2 SRU) to trip offline as designed. This led to the flaring of acid gas at the Plant 1 Main Plant Flare, sulfur dioxide (SO2) exceedances at the tail gas unit incinerator (H-25), and elevated hydrogen sulfide (H2S) in the Plant 1 fuel gas system. | 250 ppm SO2 at 0% O2 (12-hr average from the Tail Gas Incinerator H-25) | 4,527 ppm SO2 at 0% O2 (12-hr average from the Tail Gas Incinerator H-25) | CCNDAM - NOT TRIGGERED
2023-04-04 | Air | Plant 1 | An unexpected power outage triggered safety shutdowns at several process units in Plant 1. | 500 lbs sulfur dioxide in 24 hrs | 722 lbs sulfur dioxide | CCNDAM - NOT TRIGGERED
2023-04-04 | Air | Plant 1 FCCU | An unexpected power outage triggered safety shutdowns at several process units in Plant 1. | Opacity not to exceed 20% during sandblast at the FCUU during 6 minute block | 23 % opacity during a 6-minute block period | CCNDAM - NOT TRIGGERED
2023-04-03 | Soil | OMD -1 Plant 1 Tank 774 | Oil leaked fromSoil was removed and the are was treated with microblaze nonformulated (MBNF). | Clean surface and groundwater | Stained soil | CCNDAM - NOT TRIGGERED
2023-04-03 | Air | Plant 1 Flare | An unexpected power outage triggered safety shutdowns at several process units in Plant 1. | Opacity not to exceed 20% during sandblast at the FCUU during 6 minute block | 31% opacity during a 6-minute block period | CCNDAM - NOT TRIGGERED
2023-04-03 | Air | Plant 1 Flare | An unexpected power outage triggered safety shutdowns at several process units in Plant 1. | Opacity not to exceed 30% during sandblast at the FCUU during 6 minute block | 43% opacity during a 6-minute block period | CCNDAM - NOT TRIGGERED
2023-04-03 | Air | Plant 1 Flare | An unexpected power outage triggered safety shutdowns at several process units in Plant 1. | Opacity not to exceed 30% during sandblast at the FCUU during 6 minute block | 47% opacity during a 6-minute block period | CCNDAM - NOT TRIGGERED
2023-04-03 | Air | Plant 1 Flare | An unexpected power outage triggered safety shutdowns at several process units in Plant 1. | Opacity not to exceed 20% at the No. 1 FCCU (6-minute average) | 35% opacity during a 6-minute average period | CCNDAM - NOT TRIGGERED
2023-04-03 | Air | Plant 1 Flare | An unexpected power outage triggered safety shutdowns at several process units in Plant 1. | 162 ppm H2S in Plant 1 Main Plant flare gas (3-hr) | 320 ppm H2S in Plant 1 Main Plant flare gas | CCNDAM - NOT TRIGGERED
2023-04-03 | Air | Plant 1 Flare | An unexpected power outage triggered safety shutdowns at several process units in Plant 1. | Flares shall be operated with no visible emissions except for periods not to exceed a total of 5 minutes during any 2 consecutive hours. | 136 minutes when the Plant 1 Main Flare operated with visible emissions | CCNDAM - NOT TRIGGERED
2023-04-03 | Air | Plant 1 No 2 SRU | An unexpected power outage triggered safety shutdowns at several process units in Plant 1. | 500 lb SO2 Refinery-wide on 24-hr rolling period | (EPCRA RQ) 1,322 lbs SO2 (max during a 24-hr rolling period) | EPCRA
2023-04-03 | Air | Plant 1 No 2 SRU | An unexpected power outage triggered safety shutdowns at several process units in Plant 1. | 15.68 lb/hr SO2 from the Plant 1 Tail Gas Incinerator | 29 lb/hr SO2 from the Plant 1 Tail Gas Incinerator | CCNDAM - NOT TRIGGERED
2023-04-03 | Air | Plant 1 No 2 SRU | An unexpected power outage triggered safety shutdowns at several process units in Plant 1. | 250 ppm SO2 at 0% O2 (12-hr average from the Tail Gas Incinerator H-25) | 646 ppm SO2 at 0% O2 (12-hr average from the Tail Gas Incinerator H-25) | CCNDAM - NOT TRIGGERED
2023-04-02 | Air | Plant 1 No 2 SRU | An unexpected power outage triggered safety shutdowns at several process units in Plant 1. | 250 ppm SO2 at 0% O2 (12-hr average from the Tail Gas Incinerator H-25) | 2121 ppm SO2 at 0% O2 (12-hr average from the Tail Gas Incinerator H-25) | CCNDAM - NOT TRIGGERED
2023-04-02 | Air | Plant 1 | An unexpected power outage triggered safety shutdowns at several process units in Plant 1. | 15.68 lb/hr SO2 from the Plant 1 Tail Gas Incinerator | 120 lb/hr SO2 from the Plant 1 Tail Gas Incinerator | CCNDAM - NOT TRIGGERED
2023-04-02 | Air | Plant 1 No 2 SRU | The start up activities were interrupted when an external voltage sag caused Plant 1 to be shut down. | 500 lb SO2 Refinery-wide on 24-hr rolling period | 767 lbs SO2 (max during a 24-hr rolling period) | EPCRA
2023-04-02 | Air | Plant 1 FCCU | The start up activities were interrupted when an external voltage sag caused Plant 1 to be shut down. | 162 ppm H2S in Plant 1 Main Plant flare gas (3-hr average) | 323 ppm H2S in Plant 1 Main Plant flare gas
2023-04-02 | Air | Plant 1 FCCU | The start up activities were interrupted when an external voltage sag caused Plant 1 to be shut down. | Flares shall be operated with no visible emissions except for periods not to exceed a total of 5 minutes during any 2 consecutive hours. | 32 minutes when Plant 1 operated with visible emissions.
2023-04-02 | Air | Plant 1 FCCU | The start up activities were interrupted when an external voltage sag caused Plant 1 to be shut down. | Opacity not to exceed 20% at the No. 1 FCCU (6-minute average) | 30% opacity during a 6-minute average period
2023-04-02 | Air | Plant 1 FCCU | The start up activities were interrupted when an external voltage sag caused Plant 1 to be shut down. | Opacity not to exceed 20% at the No. 1 FCCU (6-minute average) | 52% opacity during a 6-minute average period
2023-04-02 | Air | Plant 1 FCCU | The start up activities were interrupted when an external voltage sag caused Plant 1 to be shut down. | Opacity not to exceed 30% during sandblast at the FCUU during 6 minute block | 42% opacity during a 6-minute block period
2023-04-02 | Air | Plant 1 FCCU | The start up activities were interrupted when an external voltage sag caused Plant 1 to be shut down. | Opacity not to exceed 20% at the No. 1 FCCU (3- hr average) | 52% opacity during a 6-minute average period | CCNDAM - NOT TRIGGERED
2023-04-02 | Air | Plant 1 No 2 SRU | The start up activities were interrupted when an external voltage sag caused Plant 1 to be shut down. | 250 ppm SO2 at 0% O2 (12-hr average from the Tail Gas Incinerator H-25) | 610 ppm SO2 at 0% O2 (12-hr average from the Tail Gas Incinerator H-25) | CCNDAM - NOT TRIGGERED
2023-04-01 | Air | Plant 1 No 2 SRU | These exceedances occurred during the No. @ SRU warm-up phase when sulfur entrapped in the unit was burned off. The start up were interrupted when an external voltage sag caused Plant 1 to be shut down | 250 ppm SO2 at 0% O2 (12-hr average from the Tail Gas Incinerator H-25) | 324 ppm SO2 at 0% O2 (12-hr average from the Tail Gas Incinerator H-25) | CCNDAM - NOT TRIGGERED
2023-04-01 | Air | FCCU | Operators encountered issues with catalyst microfines in the regenerator and decided to shut down the unit. | Opacity not to exceed 20% (3 - hour average) | 24% opacity during a 6-minute block period | CCNDAM - NOT TRIGGERED
2023-04-01 | Air | FCCU | Operators encountered issues with catalyst microfines in the regenerator and decided to shut down the unit. | Opacity not to exceed 30% ( 6 minute average) | 56% opacity during a 6-minute block period | CCNDAM - NOT TRIGGERED
2023-04-01 | Air | FCCU | Operators encountered issues with catalyst microfines in the regenerator and decided to shut down the unit. | Opacity not to exceed 30% during sandblast (6-minute average) | 44% opacity during a 6-minute block period | CCNDAM - NOT TRIGGERED
2023-04-01 | Air | FCCU | Operators encountered issues with catalyst microfines in the regenerator and decided to shut down the unit. | Opacity not to exceed 20% (6-minute average) | 56% opacity during a 6-minute average | CCNDAM - NOT TRIGGERED
2023-04-01 | Air | FCCU | Operators encountered issues with catalyst microfines in the regenerator and decided to shut down the unit. | 500 ppm CO at 0% O2 for a 1-hour average | 2029 ppm CO at 0% O2 for a 1-hour average | CCNDAM - NOT TRIGGERED
2023-04-01 | Air | FCCU | Operators encountered issues with catalyst microfines in the regenerator and decided to shut down the unit. | 500 ppm CO 1-hour average | 1,030 ppm CO 1-hour average | Same exact exceedance?
2023-03-31 | Air | FCCU | Operators encountered issues with catalyst microfines in the regenerator and decided to shut down the unit. | Opacity not to exceed 20% (3 - hour average) | 29% opacity during a 6-minute block period | CCNDAM - NOT TRIGGERED
2023-03-31 | Air | FCCU | Operators encountered issues with catalyst microfines in the regenerator and decided to shut down the unit. | Opacity not to exceed 30% (6-minute average) | 35% opacity during a 6-minute block period | CCNDAM - NOT TRIGGERED
2023-03-31 | Air | FCCU | Operators encountered issues with catalyst microfines in the regenerator and decided to shut down the unit. | Opacity not to exceed 20% (6-minute average) | 35% opacity during a 6-minute average | CCNDAM - NOT TRIGGERED
2023-03-31 | Air | FCCU | Operators encountered issues with catalyst microfines in the regenerator and decided to shut down the unit. | 500 ppm CO at 0% O2 for a 1-hour average | 2029 ppm CO at 0% O2 for a 1-hour average | CCNDAM - NOT TRIGGERED
2023-03-31 | Air | FCCU | Operators encountered issues with catalyst microfines in the regenerator and decided to shut down the unit. | 500 ppm CO 1-hour average | 1,030 ppm CO 1-hour average | Same exceddance level for 3 days ?????
2023-03-31 | Air | Plant 1 No 2 SRU | These exceedances occurred during the No. @ SRU warm-up phase when sulfur entrapped in the unit was burned off. The start up were interrupted when an external voltage sag caused Plant 1 to be shut down | 15.68 lb/hr SO2 from the Plant 1 tail Gas Unit (H-25) | 16.75 lb/hr SO2 from the Plant 1 tail Gas Unit (H-25) | CCNDAM - NOT TRIGGERED
2023-03-31 | Air | Plant 1 No 2 SRU | These exceedances occurred during the No. @ SRU warm-up phase when sulfur entrapped in the unit was burned off. The start up were interrupted when an external voltage sag caused Plant 1 to be shut down | 250 ppm SO2 at 0% O2 (12-hr average from the Tail Gas Incinerator H-25) | 264 ppm SO2 at 0% O2 (12-hr average from the Tail Gas Incinerator H-25) | CCNDAM - NOT TRIGGERED
2023-03-30 | Air | Plant 1 No 2 SRU | These exceedances occurred during the No. @ SRU warm-up phase when sulfur entrapped in the unit was burned off. The start up were interrupted when an external voltage sag caused Plant 1 to be shut down | 250 ppm SO2 at 0% O2 (12-hr average from the Tail Gas Incinerator H-25) | 255 ppm SO2 at 0% O2 (12-hr average from the Tail Gas Incinerator H-25) | CCNDAM - NOT TRIGGERED
2023-03-30 | Air | FCCU | Operators encountered issues with catalyst microfines in the regenerator and decided to shut down the unit. | Opacity not to exceed 20% (6-minute average) | 85% opacity during a 6-minute block period | CCNDAM - NOT TRIGGERED
2023-03-30 | Air | FCCU | Operators encountered issues with catalyst microfines in the regenerator and decided to shut down the unit. | Opacity not to exceed 20% (6-minute average) | 88% opacity during a 6-minute average | CCNDAM - NOT TRIGGERED
2023-03-30 | Air | FCCU | Operators encountered issues with catalyst microfines in the regenerator and decided to shut down the unit. | 500 ppm CO 1-hour average | 1030 ppm CO 1-hour average | CCNDAM - NOT TRIGGERED
2023-03-30 | Air | FCCU | Operators encountered issues with catalyst microfines in the regenerator and decided to shut down the unit. | 500 ppm CO at 0% O2 for a 1-hour average | 2029 ppm CO at 0% O2 for a 1-hour average | CCNDAM - NOT TRIGGERED
2023-03-30 | Air | FCCU | Operators encountered issues with catalyst microfines in the regenerator and decided to shut down the unit. | 500 ppm CO at 0% O2 for a 1-hour average | 2029 ppm CO at 0% O2 for a 1-hour average | CCNDAM - NOT TRIGGERED
2023-03-30 | Air | FCCU | Operators encountered issues with catalyst microfines in the regenerator and decided to shut down the unit. | 500 ppm CO 1-hour average | 1,030 ppm CO 1-hour average | CCNDAM - NOT TRIGGERED
2023-03-30 | Air | FCCU | Operators encountered issues with catalyst microfines in the regenerator and decided to shut down the unit. | 500 ppm CO 1-hour average | 1,030 ppm CO 1-hour average | CCNDAM - NOT TRIGGERED
2023-03-29 | Air | FCCU | Operators encountered issues with catalyst microfines in the regenerator and decided to shut down the unit. | Opacity not to exceed 30% (6-minute average) | 79% opacity during a 6-minute average | CCNDAM - NOT TRIGGERED
2023-03-29 | Air | FCCU | Operators encountered issues with catalyst microfines in the regenerator and decided to shut down the unit. | Opacity not to exceed 30% (6-minute average) | 43% opacity during a 6-minute block period | CCNDAM - NOT TRIGGERED
2023-03-29 | Air | FCCU | Operators encountered issues with catalyst microfines in the regenerator and decided to shut down the unit. | Opacity not to exceed 20% (6-minute average) | 88% opacity during a 6-minute average | CCNDAM - NOT TRIGGERED
2023-03-29 | Air | FCCU | Operators encountered issues with catalyst microfines in the regenerator and decided to shut down the unit. | 500 ppm CO 1-hour average | 1030 ppm CO 1-hour average | CCNDAM - NOT TRIGGERED
2023-03-29 | Air | FCCU | Opertators encountered issues with catalyst microfines in the regenerator and decided to shut down the unit. | 500 ppm CO at 0% O2 for a 1-hour average | 2029 ppm CO at 0% O2 for a 1-hour average | ? Exact exceedance 24
2023-03-28 | Air | FCCU | Operators encountered issues with catalyst microfines in the regenerator and decided to shut down the unit. | 500 ppm CO 1-hour average | 1,030 ppm CO 1-hour average | CCNDAM - NOT TRIGGERED
2023-03-28 | Air | FCCU | Opertators encountered issues with catalyst microfines in the regenerator and decided to shut down the unit. | 500 ppm CO at 0% O2 for a 1-hour average | 2,029 ppm CO at 0% O2 for a 1-hour average | CCNDAM - NOT TRIGGERED
2023-03-24 | Soil | Oil Movements Division | A leak occurred in the above ground sanitary sewer line from the t Laoratory spilling approximately 5 gallons of snitary sewer liquid into a storage tank containment area. | N/A | N/A | Applied lime an tilled to a depth of 4 inches
2023-03-24 | Air | Gasoline Benzene Reduction (GBR) Unit, Plant 1 Main Plant Flare | During the strat-up of the Gasoline Benzene Reduction (GBR) , the GBR flare combustion zone net heating value (NHVcz) dropped below the | 270 Btu/scf net heating value in the combustion zone of the Plant 2 Main Plant Flare (15-minute block average) | 172 Btu/scf NHVcz (15-minute block average) at the Plant 2 Main Plant Flare | CCNDAM - NOT TRIGGERED
2023-03-24 | Air | Plant 1 - Flare | During the strat-up of the Gasoline Benzene Reduction (GBR) , the GBR flare combustion zone net heating value (NHVcz) dropped below the | 162 ppm H2S in flare gas for a 3-her average | 289 ppm H2S in flare gas for a 3-hr average | CCNDAM - NOT TRIGGERED
2023-03-22 | Air | Plant 1 - Flare | The Plant 1 flare gas recovery system (FGRS) had to briefly shutdown to allow for necessary repairs , which eresults in an increase in H2S. | 162 ppm H2S in flare gas for a 3-her average | 219 ppm H2S in flare gas for a 3-hr average | CCNDAM - NOT TRIGGERED
2023-03-14 | Air | Plant 1 - FCCU | The startup of the No. 1 fluidized catalytic cracking | Opacity not to exceed 20% (6-minute average) | 27 % opacity (6-minute average) | CCNDAM - NOT TRIGGERED
2023-03-14 | Air | Plant 1 | unit (No. 1 FCCU) resulted in a 6-minute opacity exceedance | Emissions of S02 not exceed 250 ppmv on a 12-hr. rolling average | 303 ppm SO2 corrected to 0% O2 (12-hr average from the Plant 1 Tail Gas Incinerator) | CCNDAM - NOT TRIGGERED
2023-03-13 | Air | Plant 1 | Sulfur dioxide (SO2) exceedances occurred in the tail gas unit incinerator (H-25) as the unit warmed up and until it stabilized.Gases with elevated concentrations of H2S were routed to main plant flare, resulting in H2S exceedances at flare. H2S is combusted at the flare tip, which results in the generation of SO2 and water. vapor. | Emissions of S02 not exceed 250 ppmv on a 12-hr. rolling average | 303 ppm SO2 corrected to 0% O2 (12-hr average from the Plant 1 Tail Gas Incinerator) | CCNDAM - NOT TRIGGERED
2023-03-11 | Air | Plant 1 | EPCRA: While adding acid gas, the sulfur dioxide limit was exceeded. Started 7:05 PM - Ended 3/13 | 500 lbs sulfur dioxide in 24 hrs | 837 lbs sulfur dioxide | CCNDAM - NOT TRIGGERED
2023-03-11 | Air | Plant 1 | Sulfur dioxide (SO2) exceedances occurred in the tail gas unit incinerator (H-25) as the unit warmed up and until it stabilized.Gases with elevated concentrations of H2S were routed to main plant flare, resulting in H2S exceedances at flare. H2S is combusted at the flare tip, which results in the generation of SO2 and water. vapor. | 162 ppm H2S in flare gas for a 3-her average | 320 ppm H2S in flare gas for a 3-hr average | CCNDAM - NOT TRIGGERED
2023-03-11 | Air | Plant 1 - FCCU | Sulfur dioxide (SO2) exceedances occurred in the tail gas unit incinerator (H-25) as the unit warmed up and until it stabilized.Gases with elevated concentrations of H2S were routed to main plant flare, resulting in H2S exceedances at flare. H2S is combusted at the flare tip, which results in the generation of SO2 and water. vapor. | Emissions of S02 not exceed 250 ppmv on a 12-hr. rolling average | 253 ppm SO2 corrected to 0% O2 (12-hr average from the Plant 1 Tail Gas Incinerator) | CCNDAM - NOT TRIGGERED
2023-03-10 | Air | Plant 1 - 1 SRU | Sulfur dioxide (SO2) exceedances occurred in the tail gas unit incinerator (H-25) as the unit warmed up and until it stabilized.Gases with elevated concentrations of H2S were routed to main plant flare, resulting in H2S exceedances at flare. H2S is combusted at the flare tip, which results in the generation of SO2 and water. vapor. | 162 ppm H2S in flare gas for a 3-her average | 307 ppm H2S in flare gas for a 3-hr average
2023-03-10 | Air | Plant 1 - 1 SRU | Sulfur dioxide (SO2) exceedances occurred in the tail gas unit incinerator (H-25) as the unit warmed up and until it stabilized.Gases with elevated concentrations of H2S were routed to main plant flare, resulting in H2S exceedances at flare. H2S is combusted at the flare tip, which results in the generation of SO2 and water. vapor. | 15.68 lb/hr SO2 from the Plant 1 Tail Gas Incinerator | 29 lb/hr SO2 from the Plant 1 Tail Gas Incinerator
2023-03-10 | Air | Plant 1 - No. 1 SRU | Sulfur dioxide (SO2) exceedances occurred in the tail gas unit incinerator (H-25) as the unit warmed up and until it stabilized.Gases with elevated concentrations of H2S were routed to main plant flare, resulting in H2S exceedances at flare. H2S is combusted at the flare tip, which results in the generation of SO2 and water. vapor. | Emissions of S02 not exceed 250 ppmv on a 12-hr. rolling average | 761 ppm SO2 corrected to 0% O2 (12-hr average from the Plant 1 Tail Gas Incinerator) | CCNDAM - NOT TRIGGERED
2023-03-01 | Air | Plant 1 Tail Gas Incinerator (H-25) | The startup of the Plant 1 tail gas unit incinerator (H-25) resulted in an exceedance of the 250-ppm sulfur dioxide (SO2) (corrected to 0% oxygen) 12-hour average limit at H-25. This exceedance was due to the presence of small amounts of residual sulfur compounds that were present in the piping, base, burner, and stack of H-25. As part of the normal start-up of H-25, pushed through the system, resulting in a high concentration of SO2 being emitted from the stack. H-25 was these compounds were started in preparation for the startup of other Plant 1 process units. No acid gas was being sent to the tail gas unit at the time of the exceedance. | Emissions of S02 not exceed 250 ppmv on a 12-hr. rolling average | 358 ppm SO2 corrected to 0% O2 (12-hr average from the Plant 1 Tail Gas Incinerator) | CCNDAM - NOT TRIGGERED |  | hour average) 31% opacity during a 3-hour average period
2023-02-27 | Soil | Oil Movements Division | A leak in an above ground sanitary sewer line located within a storage tank containment area. The leak, which is believed to have been caused by a crack due to freezing temperatures, resulted in the spillage of approximately 50 gallons of liquid over a period of 2-4 hrs. | N/A | N/A | N/A
2023-02-26 | Air | Plant 2 - FCCU | During Plant 2 No. 2 FCCU startup activities from February 24, 2023, to February 26, 2023, opacity and carbon monoxide (CO) limits were exceeded. | 500 ppm CO at 0% O2 for a 1-hour average | 2031 ppm CO at 0% O2 for a 1-hour average | CCNDAM - NOT TRIGGERED
2023-02-26 | Air | Plant 2 - Flare | During Plant 2 No. 2 FCCU startup activities from February 24, 2023, to February 26, 2023, opacity and carbon monoxide (CO) limits were exceeded. | 162 ppm H2S in flare gas (3-hr rolling average) | 198 ppm H2S in flare gas (3-hr rolling average) | CCNDAM - NOT TRIGGERED
2023-02-25 | Air | Plant 2 - FCCU | During Plant 2 No. 2 FCCU startup activities from February 24, 2023, to February 26, 2023, opacity and carbon monoxide (CO) limits were exceeded. | 500 ppm CO at 0% O2 for a 1-hour average | 2031 ppm CO at 0% O2 for a 1-hour average | CCNDAM - NOT TRIGGERED
2023-02-25 | Air | Plant 2 - FCCU | During Plant 2 No. 2 FCCU startup activities from February 24, 2023, to February 26, 2023, opacity and carbon monoxide (CO) limits were exceeded. | Opacity not to exceed 20% (6-minute average) | 35% opacity (6-minute average) | CCNDAM - NOT TRIGGERED
2023-02-25 | Air | Plant 2 - FCCU | During Plant 2 No. 2 FCCU startup activities from February 24, 2023, to February 26, 2023, opacity and carbon monoxide (CO) limits were exceeded. | Opacity not to exceed 20% (6-minute average) | 83% opacity (6-minute average) | CCNDAM - NOT TRIGGERED
2023-02-25 | Air | Plant 2 - FCCU | During Plant 2 No. 2 FCCU startup activities from February 24, 2023, to February 26, 2023, opacity and carbon monoxide (CO) limits were exceeded. | Opacity not to exceed 20% (6-minute average) | 83% opacity (6-minute average) | CCNDAM - NOT TRIGGERED
2023-02-24 | Air | Plant 2 - FCCU | During Plant 2 No. 2 FCCU startup activities from February 24, 2023, to February 26, 2023, opacity and carbon monoxide (CO) limits were exceeded. | Opacity not to exceed 20% (6-minute average) | 45% opacity (6-minute average) | CCNDAM - NOT TRIGGERED
2023-02-18 | Air | Plant 2 - FCCU | During the Plant 2 No. 2 FCCU startup activities from February 16, 2023, to February 18, 2023, opacityand carbon monoxide (CO) limits were exceeded. | 500 ppm CO at 0% O2 for a 1-hour average | 2031 ppm CO at 0% O2 for a 1-hour average | CCNDAM - NOT TRIGGERED
2023-02-17 | Air | Plant 2 | During the Plant 2 No. 2 FCCU startup activities from February 16, 2023, to February 18, 2023, opacityand carbon monoxide (CO) limits were exceeded. | Opacity not to exceed 20% (6-minute average) | 24% opacity (6-minute average) | CCNDAM - NOT TRIGGERED
2023-02-17 | Air | Plant 2 | During the Plant 2 No. 2 FCCU startup activities from February 16, 2023, to February 18, 2023, opacityand carbon monoxide (CO) limits were exceeded. | 500 ppm CO at 0% O2 for a 1-hour | 2031 ppm CO at 0% O2 for a 1-hour | CCNDAM - NOT TRIGGERED
2023-02-16 | Air | Plant 2 | During the Plant 2 No. 2 FCCU startup activities from February 16, 2023, to February 18, 2023, opacityand carbon monoxide (CO) limits were exceeded. | 500 ppm CO at 0% O2 for a 1-hour average | 674 ppm CO at 0% O2 for a 1-hour average | CCNDAM - NOT TRIGGERED |  | minute average) 23% opacity during a 6-minute average period
2023-02-16 | Air | Plant 2 | During the Plant 2 No. 2 FCCU startup activities from February 16, 2023, to February 18, 2023, opacityand carbon monoxide (CO) limits were exceeded. | Opacity not to exceed 20% (6-minute average) | 33% opacity (6-minute average) | CCNDAM - NOT TRIGGERED
2023-02-10 | Air | Plant 2 | On February 10, 2023, the Plant 2 No. 2 FCCU opacity limit was exceeded during the startup process of the unit. The opacity occurred when the No. 2 FCCU regenerator main air blower was started to initiate the startup process of the unit. Suncor Operators followed protocols to minimize opacity. | Opacity not to exceed 20% (6-minute average) | 26% opacity (6-minute average) | CCNDAM - NOT TRIGGERED
2023-02-03 | Air | Plant 1 Flare | H2S is combusted at the flare tip, which results in the generation of sulfur dioxide (SO2) and water vapor. To prevent gases from flowing back and venting to flare, Suncor Operators blocked the isolation valves from the Catalytic Polymerization Unit’s amine contactor tower. In addition, during the clean amine refill process, Operators moved water from the amine surge drum to the rich amine flash drum to block vapors from venting to the flare | 162 ppm H2S in flare gas (3-hr rolling average) | 226 ppm H2S in flare gas (3-hr rolling average) | CCNDAM - NOT TRIGGERED
2023-02-01 | Air | Plant 1 Flare | During the process of de-inventorying contaminated amine to replace with clean amine, sour gases backed up from the Catalytic Polymerization Unit’s amine contactor tower to the fuel gas absorber and rich amine flash drum, and ultimately vented to the flare. | 162 ppm H2S in flare gas (3-hr rolling average) | 212 ppm H2S in flare gas (3-hr rolling average) | CCNDAM - NOT TRIGGERED
2023-01-20 | Air | Plant 2 Flare | The suspected cause of this exceedance was an internal leak of a valve between the Unsaturated Unit and the No. 2 FCCU. The internal leak of the Unsaturated Unit gases to the No. 2 FCCU led to depressurization of the No. 2 FCCU’s main column to the flare. H2S is combusted at the flare tip, which results in the generation of sulfur dioxide (SO2) and water vapor. | 162 ppm H2S in flare gas (3-hr rolling average) | 219 ppm H2S in flare gas (3-hr rolling average) | CCNDAM - NOT TRIGGERED
2023-01-19 | Air | Plant 1 - FCCU | The 6-minute opacity event occurred when the No. 1 FCCU regenerator main air blower, C-16, was started to enable the withdrawal of catalyst from the regenerator for maintenance activities associated with the Refinery’s recovery plan. | Opacity not to exceed 20% (6-minute average) | 37% opacity (6-minute average) | CCNDAM - NOT TRIGGERED
2023-01-31 | Air | Plant 1 | Leak - Benzene | TBD - https://suncor.data.spectrumenvsoln.com/ | Below detection levels | CCNDAM - NOT TRIGGERED * Fenceline
2023-01-15 | Air | Plant 1 Main Flare | Flare combustion zone net heating value (NHVcz) dropped below 270 Btu/scf during a shutdown of the Hydrogen Plant. The Hydrogen Plant was shut down to allow repairs to be completed as a result of an extreme cold weather event that had occurred in late December. | 270 Btu/scf net heating value in the combustion zone (NHVcz) (15 minute block average) | 133 Btu/scf NHVcz | CCNDAM - NOT TRIGGERED
2023-01-13 | Air | Plant 1 FCCU | The opacity occurred when the No. 1 FCCU regenerator air blower, C-26, was loaded into the system to enable the withdrawal of catalyst from the regenerator for maintenance activities | Opacity not to exceed 20% (6-minute average) | 25% opacity (6-minute average) | CCNDAM - NOT TRIGGERED
2023-01-11 | Air | Plant 1 Tail Gas | This exceedance occurred after the Plant 1 sulfur reduction plant was offline and all sulfur producing refinery process units were also offline. Small quantities of residual sulfur compounds from the sulfur storage tank and sulfur pit entered H-25. | Emissions of S02 not exceed 250 ppmv on a 12-hr. rolling average | 250 ppm SO2 corrected to 0% O2 (12-hr average from the Plant 1 Tail Gas Incinerator) | CCNDAM - NOT TRIGGERED
2022
2022-12-30 | Air | Plant 1 Main Plant Flare | Suncor’s initial notification to the department indicated that the shutdown was caused by the cold weather. According to this initial notification, the hydrogen plant tripped due to the cold, creating a cascading effect through the Suncor refinery. | 270 Btu/scf net heating value in the combustion zone of the Plant 2 Main Plant Flare (15-minute block average) | 217 Btu/scf NHVcz (15-minute block average) at the Plant 2 Main Plant Flare | CCNDAM - NOT TRIGGERED
2022-12-29 | Air | Plant 2 Flare | Plant 2 flare had a mechanical failure resulting in exceedance of the RQ for sulfur dioxide with a total of 947 lbs. | 500 lbs. of SO2 per 24 hr. | 947 lbs./24 hr. | CCNDAM - NOT TRIGGERED
2022-12-29 | Air | Plant 1 Tail Gas | See below | Emissions of S02 not exceed 250 ppmv on a 12-hr. rolling average | 250 ppm SO2 corrected to 0% O2 (12-hr average from the Plant 1 Tail Gas Incinerator) | CCNDAM - NOT TRIGGERED
2022-12-28 | Air | Plant 1 Tail Gas | See below | Emissions of S02 not exceed 250 ppmv on a 12-hr. rolling average | 961 ppm SO2 corrected to 0% O2 (12-hr average from the Plant 1 Tail Gas Incinerator) | CCNDAM - NOT TRIGGERED
2022-12-28 | Air | Plant 2 Main Plant Flare | See below | 162 ppm H2S in flare gas (3-hr rolling average) | 277 ppm H2S in flare gas (3-hr rolling average) | CCNDAM - NOT TRIGGERED
2022-12-27 | Air | Plant 1 Tail Gas | See below | Emissions of SO2 not to exceed 15.68 lbs./hr. | 34 lb/hr SO2 from the Plant 1 Tail Gas Incinerator | CCNDAM - NOT TRIGGERED
2022-12-27 | Air | Plant 1 Tail Gas | See below | Emissions of S02 not exceed 250 ppmv on a 12-hr. rolling average | 1,736 ppm SO2 corrected to 0% O2 (12-hr average from the Plant 1 Tail Gas Incinerator) | CCNDAM - NOT TRIGGERED
2022-12-27 | Air | Plant 1 Main Plant Flare | See below | 162 ppm H2S in flare gas (3-hr rolling average) | 195 ppm H2S in flare gas (3-hr rolling average) | CCNDAM - NOT TRIGGERED
2022-12-27 | Air | Plant 2 Main Plant Flare | Suncor’s initial notification to the department indicated that the shutdown was caused by the cold weather. According to this initial notification, the hydrogen plant tripped due to the cold, creating a cascading effect through the Suncor refinery. | 162 ppm H2S in flare gas (3-hr rolling average) | 195 ppm H2S in flare gas (3-hr rolling average) | CCNDAM - NOT TRIGGERED
2022-12-27 | Air | Plant 2 | Alarm activated due to fire. No injuries - no additional details. | TBD | TBD | CCNDAM - NOT TRIGGERED
2022-12-26 | Air | H-25 - Plant 1 Tail Gas | See below | Emissions of S02 not exceed 250 ppmv on a 12-hr. rolling average | 1866 ppm SO2 corrected to 0% O2 (12-hr average from the Plant 1 Tail Gas Incinerator) | CCNDAM - NOT TRIGGERED
12/26/2022* | Air | H-25 - Plant 1 Tail Gas | See below | Emissions of SO2 not to exceed 15.68 lbs./hr. | 36 lbs./hr. | CCNDAM - NOT TRIGGERED
2022-12-25 | Air | H-25 - Plant 1 Tail Gas | See below | Emissions of S02 not exceed 250 ppmv on a 12-hr. rolling average | 8,072 ppm SO2 corrected to 0% O2 (12-hr average from the Plant 1 Tail Gas Incinerator) | CCNDAM - NOT TRIGGERED
12/25/2022* | Air | H-25 - Plant 1 Tail Gas | See below | Emissions of SO2 not to exceed 15.68 lbs./hr. | 68 lbs./hr. | CCNDAM - NOT TRIGGERED
2022-12-25 | Air | Plant 1 Main Plant Flare | See below | 162 ppm H2S in flare gas (3-hr rolling average) | 318 ppm H2S in flare gas (3-hr rolling average) | CCNDAM - NOT TRIGGERED
2022-12-25 | Air | Plant 1 Main Plant Flare | See below | 162 ppm H2S in flare gas (3-hr rolling average) | 180 ppm H2S in flare gas (3-hr rolling average) | CCNDAM - NOT TRIGGERED
12/25/2022* | Air | Plant 2 Main Flare | Suncor’s initial notification to the department indicated that the shutdown was caused by the cold weather. According to this initial notification, the hydrogen plant tripped due to the cold, creating a cascading effect through the Suncor refinery. | 270 Btu/scf net heating value in the combustion zone of the Plant 2 Main Plant Flare (15-minute block average) | 217 Btu/scf NHVcz (15-minute block average) at the Plant 2 Main Plant Flare | CCNDAM - NOT TRIGGERED
2022-12-25 | Air | Plant 2 - Main Flare | See above | 162 ppm H2S in flare gas (3-hr rolling average) at the Plant 1 Main Plant Flare | 279 ppm H2S in flare gas (3-hr rolling average) at the Plant 2 Main Plant Flare | CCNDAM - NOT TRIGGERED
2022-12-24 | Air | Plant 2 - Main Flare | See above | 162 ppm H2S in flare gas (3-hr rolling average) at the Plant 1 Main Plant Flare | 295 ppm H2S in flare gas (3-hr rolling average) at the Plant 2 Main Plant Flare | CCNDAM - NOT TRIGGERED
2022-12-24 | Air | H-25 - Plant 1 Tail Gas | See below | Emissions of S02 not exceed 250 ppmv on a 12-hr. rolling average | 8,975 ppm SO2 corrected to 0% O2 (12-hr average from the Plant 1 Tail Gas Incinerator) | CCNDAM - NOT TRIGGERED
12/24/2022* | Air | H-25 - Plant 1 Tail Gas | Suncor’s initial notification to the department indicated that the shutdown was caused by the cold weather. According to this initial notification, the hydrogen plant tripped due to the cold, creating a cascading effect through the Suncor refinery. | Emissions of SO2 not to exceed 15.68 lbs./hr. PLUS | 245 lbs./hr. - 8,210 | The Commerce City North Denver Air Monitoring (CCNDAM) network of sensors within a three-mile radius of the refinery did not detect any levels above the acute health reference guidelines during this event.
2022-12-24 | Air | Plant 1 Main Plant Flare | See above | 162 ppm H2S in flare gas (3-hr rolling average) | 318 ppm H2S in flare gas (3-hr rolling average) | CCNDAM - NOT TRIGGERED
2022-12-24 | Air | Plant 1 Main Plant Flare | See above | 162 ppm H2S in flare gas (3-hr rolling average) | 318 ppm H2S in flare gas (3-hr rolling average) | CCNDAM - NOT TRIGGERED
12/24/2022* | Air | Fuel Gas | Suncor’s initial notification to the department indicated that the shutdown was caused by the cold weather. According to this initial notification, the hydrogen plant tripped due to the cold, creating a cascading effect through the Suncor refinery. | Shall not burn in any fuel gas combustion device any fuel gas that contains in excess of 162 ppmv (3-hr rolling average) | 201 ppm H2S | The Commerce City North Denver Air Monitoring network of sensors within a three-mile radius of the refinery did not detect any levels above the acute health reference guidelines during this event.
2022-12-23 | 2022-12-30 | Plant 1 Tail Gas Incinertator | See above | 15.68 lb/hr SO2 | 50 lb/hr SO2 | The Commerce City North Denver Air Monitoring network of sensors within a three-mile radius of the refinery did not detect any levels above the acute health reference guidelines during this event.
2022-12-23 | 2022-12-30 | Plant 1 Tail Gas Incinertator | See above | 15.68 lb/hr SO2 | 50 lb/hr SO2 | The Commerce City North Denver Air Monitoring network of sensors within a three-mile radius of the refinery did not detect any levels above the acute health reference guidelines during this event.
12/23/2022* seven exceedances continue plus 2 additional ones | Air | H-25 - Plant 1 Tail Gas | Suncor’s initial notification to the department indicated that the shutdown was caused by the cold weather. According to this initial notification, the hydrogen plant tripped due to the cold, creating a cascading effect through the Suncor refinery. | Emissions of SO2 not to exceed 15.68 lbs./hr. PLUS Emissions of S02 not exceed 250 ppmv on a 12-hr. rolling average | 658 lbs./hr. - 8,210 | The Commerce City North Denver Air Monitoring network of sensors within a three-mile radius of the refinery did not detect any levels above the acute health reference guidelines during this event.
12/23/2022* seven exceedances continue plus 2 additional ones | Air | Fuel Gas | Suncor’s initial notification to the department indicated that the shutdown was caused by the cold weather. According to this initial notification, the hydrogen plant tripped due to the cold, creating a cascading effect through the Suncor refinery. | Shall not burn in any fuel gas combustion device any fuel gas that contains in excess of 162 ppmv (3-hr rolling average) | 319 ppm H2S | The Commerce City North Denver Air Monitoring network of sensors within a three-mile radius of the refinery did not detect any levels above the acute health reference guidelines during this event.
2022-12-22 | 2022-12-30 | Plant 1 Flare | During this period of abnormally cold temperatures, Suncor encountered a series of operational issues that began on the evening of December 21, 2022, and continued for several days thereafter. During this time, critical equipment (e.g., boilers, hydrogen plant, flares, wastewater treatment) was kept running or brought back online in order to be able to safely shut down the refinery. The refinery’s truck and rail fuel loading racks were also kept open to enable the sale of fuels. | 270 Btu/scf net heating value in the combustion zone of the Plant 1 Main Plant Flare (15-minute block average) | 70 Btu/scf NHVcz (15-minute block average) at the Plant 1 Main Plant Flare | The Commerce City North Denver Air Monitoring network of sensors within a three-mile radius of the refinery did not detect any levels above the acute health reference guidelines during this event.
2022-12-22 | Air | Plant 1 Tail Gas Incinerator | See above | 250 ppm SO2 corrected to 0%O2 (12-hr rolling average from the Plant 1 Tail Gas Incinerator) | 8,243 ppm SO2 corrected to 0% O2 (12-hr average from the Plant 1 Tail Gas Incinerator) | The Commerce City North Denver Air Monitoring network of sensors within a three-mile radius of the refinery did not detect any levels above the acute health reference guidelines during this event.
2022-12-22 | Air | Plant 1 - Main Flare | See above | 162 ppm H2S in flare gas (3-hr rolling average) at the Plant 1 Main Plant Flare | 323 ppm H2S in flare gas (3-hr rolling average) at the Plant 1 Main Plant Flare | The Commerce City North Denver Air Monitoring network of sensors within a three-mile radius of the refinery did not detect any levels above the acute health reference guidelines during this event.
2022-12-22 | Air | Plant 3 - Main Flare | See above | 162 ppm H2S in flare gas (3-hr rolling average) at the Plant 1 Main Plant Flare | 184 ppm H2S in flare gas (3-hr rolling average) at the Plant 3 Main Plant Flare | The Commerce City North Denver Air Monitoring network of sensors within a three-mile radius of the refinery did not detect any levels above the acute health reference guidelines during this event.
2022-12-22 | Air | Plant 2 - Main Flare | See above | 162 ppm H2S in flare gas (3-hr rolling average) at the Plant 1 Main Plant Flare | 169 ppm H2S in flare gas (3-hr rolling average) at the Plant 2 Main Plant Flare | The Commerce City North Denver Air Monitoring network of sensors within a three-mile radius of the refinery did not detect any levels above the acute health reference guidelines during this event.
2022-12-21 | Air | Plant 1 H- 25 TGU Incinerator | Suncor’s initial notification to the department indicated that the shutdown was caused by the cold weather. According to this initial notification, the hydrogen plant tripped due to the cold, creating a cascading effect through the Suncor refinery. | 15.68 lbs./hr. S02 | 27 lbs./ hr. SO2 | The Commerce City North Denver Air Monitoring network of sensors within a three-mile radius of the refinery did not detect any levels above the acute health reference guidelines during this event.
2022-12-21 | Air | Plant 2 Flare | Suncor’s initial notification to the department indicated that the shutdown was caused by the cold weather. According to this initial notification, the hydrogen plant tripped due to the cold, creating a cascading effect through the Suncor refinery. | 162 ppm H2S in flare gas for a 3-hour average | hourly on a 3-hour rolling average basis. | The Commerce City North Denver Air Monitoring network of sensors within a three-mile radius of the refinery did not detect any levels above the acute health reference guidelines during this event.
2022-12-21 | Air | Plant 3 Flare | Suncor’s initial notification to the department indicated that the shutdown was caused by the cold weather. According to this initial notification, the hydrogen plant tripped due to the cold, creating a cascading effect through the Suncor refinery. | 162 ppm H2S in flare gas for a 3-hour average | H2S - 191 ppmv | The Commerce City North Denver Air Monitoring network of sensors within a three-mile radius of the refinery did not detect any levels above the acute health reference guidelines during this event.
2022-12-21 | Air | Plant 1 | Suncor’s initial notification to the department indicated that the shutdown was caused by the cold weather. According to this initial notification, the hydrogen plant tripped due to the cold, creating a cascading effect through the Suncor refinery. | 162 ppm H2S in flare gas for a 3-hour average | H2S - 291 ppmv | The Commerce City North Denver Air Monitoring network of sensors within a three-mile radius of the refinery did not detect any levels above the acute health reference guidelines during this event.
2022-12-21 | Air | Plant 1 - Flare | Suncor’s initial notification to the department indicated that the shutdown was caused by the cold weather. According to this initial notification, the hydrogen plant tripped due to the cold, creating a cascading effect through the Suncor refinery. | Flares shall be operated with no visible emissions except for periods not to exceed a total of 5 minutes during any 2 consecutive hours. (Plant 1 Flare) | Visible emissions limit exceedances (2 days) | The Commerce City North Denver Air Monitoring network of sensors within a three-mile radius of the refinery did not detect any levels above the acute health reference guidelines during this event.
2022-12-21 | Air | Plant 1 - FCCU | Suncor’s initial notification to the department indicated that the shutdown was caused by the cold weather. According to this initial notification, the hydrogen plant tripped due to the cold, creating a cascading effect through the Suncor refinery. | Opacity not to exceed 20% for a 6-minute average | Opacity exceedance - 27% | The Commerce City North Denver Air Monitoring network of sensors within a three-mile radius of the refinery did not detect any levels above the acute health reference guidelines during this event.
2022-12-21 | Air | Plant 1 | A malfunction in the Plant 1 Main Flare resulted in the release of 587 pounds of sulfur dioxide. Case Number: 2022-0681 | Emissions of SO2 not to exceed 15.68 lbs. | Undisclosed | The Commerce City North Denver Air Monitoring network of sensors within a three-mile radius of the refinery did not detect any levels above the acute health reference guidelines during this event.
2022-12-21 | Air | Plant 1 | A malfunction in the Plant 1 Main Flare resulted in the release of 587 pounds of sulfur dioxide. Case Number: 2022-0681 EPCRA | 500 lbs. of SO2 per 24 hr. | 587 lbs. of SO2 per 24 hr. (2 days) | The Commerce City North Denver Air Monitoring network of sensors within a three-mile radius of the refinery did not detect any levels above the acute health reference guidelines during this event.
2022-11-11 | Air | Plant 3 | Plant 3 lost instrument air, the valve that adds supplemental natural gas to the flare (and thereby controls the flare’s combustion zone net heating value (NHV)), was not able to open and caused the flare net heating value to decrease | 270 Btu/scf (15-minute block average) | 146 Btu/scf (15-minute block average) | The Commerce City North Denver Air Monitoring network of sensors within a three-mile radius of the refinery did not detect any levels above the acute health reference guidelines during this event.
2022-10-14 | Air | Plant 1 Main Plant Flare, Plant 1 Flare Gas Recovery Unit (FGRU) | In order to replace a filter upstream of the Plant 1 Flare Gas Recovery Unit (FGRU), the FGRU was taken offline. The gases normally recovered by the FGRU were sent to the Plant 1 Main Plant Flare for safe combustion. Hydrogen sulfide (H2S) is combusted at the flare tip, which results in the generation of sulfur dioxide (SO2) and water vapor | 162 ppm H2S in fuel gas for a 3-hour average | 320 ppm H2S in flare gas for a 3-hour average | The Commerce City North Denver Air Monitoring network of sensors within a three-mile radius of the refinery did not detect any levels above the acute health reference guidelines during this event. | asphalt, gravel, dirt, water, dry waterway, fixed over the permitted amount of 500 pounds in one
2022-10-11 | Air | Plant 1 Main Plant Flare, Plant 1 Flare Gas Recovery Unit (FGRU) | There was an increase in gas flow to the Plant 1 Flare Gas Recovery Unit (FGRU) and a subsequent pressure spike, which caused the safety systems on the FGRU to activate and shut down the unit. The gases normally recovered by the FGRU were sent to the Plant 1 Main Plant Flare for safe combustion. Hydrogen sulfide (H2S) is combusted at the flare tip, which results in the generation of sulfur dioxide (SO2) and water vapor | 162 ppm H2S in fuel gas for a 3-hour average | 202 ppm H2S in flare gas for a 3-hour average | The Commerce City North Denver Air Monitoring network of sensors within a three-mile radius of the refinery did not detect any levels above the acute health reference guidelines during this event. | facility or air. 24-hour period
2022-10-04 | Air | Plant 1 Fluidized Catalytic Cracking Unit (FCCU) C | Two pressure relief devices opened on the refinery steam system. The loss of steam pressure in the No. 1 FCCU resulted in reducing the output of the main air blower, which caused a spike in carbon monoxide (CO) from the unit | 500 ppm CO at 0% O2 for a 1-hour average | 623 ppm CO at 0% O2 for a 1-hour average | The Commerce City North Denver Air Monitoring network of sensors within a three-mile radius of the refinery did not detect any levels above the acute health reference guidelines during this event.
2022-09-26 | Air | Plant 1 Hydrogen Plant, Sulfur Recovery Unit | While replacing an electrical component within the Hydrogen Plant control system, a safety system trip was inadvertently activated. As a result of the Hydrogen Plant trip, hydrogen was temporarily routed to the flare to maintain safe operating conditions. This additional hydrogen in the flare impacted the Flare Gas Recovery Units’ ability to meet flare gas H2S limits. | 15.68 lb./hr. of SO2 (1 hour average) from H-25 | 20.59 lb./hr. SO2 (1 hour average, maximum value) | The Commerce City North Denver Air Monitoring network of sensors within a three-mile radius of the refinery did not detect any levels above the acute health reference guidelines during this event.
2022-09-26 | Air | Plant 1 Hydrogen Plant, Sulfur Recovery Unit | While replacing an electrical component within the Hydrogen Plant control system, a safety system trip was inadvertently activated. As a result of the Hydrogen Plant trip, hydrogen was temporarily routed to the flare to maintain safe operating conditions. This additional hydrogen in the flare impacted the Flare Gas Recovery Units’ ability to meet flare gas H2S limits. | 162 ppm H2S in flare gas for a 3-hour average | 204 ppm H2S in flare gas for a 3-hour average | The Commerce City North Denver Air Monitoring network of sensors within a three-mile radius of the refinery did not detect any levels above the acute health reference guidelines during this event.
2022-09-28 | Air | Plant 1 Main Flare | A process leak was discovered on a plant fuel gas piping system. To ensure the safety of plant personnel, the line was immediately removed from service. To remove the leaking line from service, refinery fuel gases had to be temporarily routed to the flare system. | 162 ppm H2S in flare gas (3-hour rolling average) | 325 ppm H2S in flare gas (3-hour rolling average) | The Commerce City North Denver Air Monitoring network of sensors within a three-mile radius of the refinery did not detect any levels above the acute health reference guidelines during this event.
2022-09-28 | Air | Fuel Gas line | A leak developed in the fuel line. The line needed to be isolated and the fuel gas flared to reconfigured the line. Emergency Planning and Community Right to Know (EPCRA) RQ Trigger | 500 lbs. of SO2 | 501 lbs. SO2 | The Commerce City North Denver Air Monitoring network of sensors within a three-mile radius of the refinery did not detect any levels above the acute health reference guidelines during this event.
2022-09-23 | Air | Vapor Combustion Unit | The 6-hr. rolling average went below 1,299 °F on 09/23/2022, from 3:07 a.m. through 11:27 a.m., (110 minutes). | Temperature in combustion zone shall not be less than 1,299 deg F (6 hour rolling average) | 1,293 deg F (6 hour rolling average) | The Commerce City North Denver Air Monitoring network of sensors within a three-mile radius of the refinery did not detect any levels above the acute health reference guidelines during this event.
2022-09-15 | Air | Plant 1 Gasoline Benzene Reduction (GBR) Unit, Plant 1 Main Plant Flare | During normal operations, a failed level-indicating device resulted in a process upset in the Cat Poly process unit that required venting of gases to the fuel gas system to maintain safe pressure levels in the system. The sudden venting of Cat Poly gases to the fuel gas system resulted in the activation of a fuel gas system pressure protection device that failed to properly reset after the system was stabilized. The failed reset allowed fuel gas to continue to flow into the flare system exceeding the treatment capabilities of the flare gas recovery/treatment unit. Hydrogen sulfide (H2S) is combusted at the flare tip, which results in the generation of sulfur dioxide (SO2) and water vapor. | 162 ppm H2S in flare gas for a 3-hour average | 318 ppm H2S in flare gas for a 3-hour average | The Commerce City North Denver Air Monitoring network of sensors within a three-mile radius of the refinery did not detect any levels above the acute health reference guidelines during this event.
2022-09-06 | Air | Plant 1 Catalytic Polymerization Unit (Cat Poly) | During startup of process equipment in the Cat Poly unit, process reaction rates were lower than normal resulting in an upset to the process. The upset required venting of gases to the fuel gas system to maintain safe operating pressures, the gases that were vented to the fuel gas system contained unexpected levels of H2S. At the flare tip hydrogen sulfide (H2S) is combusted, which results in the generation of sulfur dioxide (SO2) and water vapor. The cause of lower-than-normal reaction rate was found to be due to a heat exchanger performance issue and the cause of the H2S in the vented gas stream was due to lower than anticipated caustic strength levels in the feed treatment section of the unit. | 162 ppm H2S in flare gas for a 3-hour average | 202 ppm H2S in flare gas for a 3-hour average | The Commerce City North Denver Air Monitoring network of sensors within a three-mile radius of the refinery did not detect any levels above the acute health reference guidelines during this event.
2022-08-31 | Air | Plant 1 Hydrogen Unit, Plant 1 Main Plant Flare, Plant 3 Main Plant Flare | During normal operations, the hydrogen unit unexpectedly shut down due to a spurious activation of a safety system. As a result of the shutdown, steam production was temporarily reduced, and hydrogen was routed to the flare to safely control unit pressure. The sudden loss of steam production capacity resulted in a steam system upset and subsequent curtailment of steam to the #3 crude unit to recover system pressure. The increase in hydrogen flow to the flare required bypassing of the flare gas recovery unit to maintain system stability until the hydrogen unit could be restarted. | Flares shall be operated with no visible emissions except for periods not to exceed a total of 5 minutes during any 2 consecutive hours. (Plant 1 Flare) | For the duration of the event, there was a period of 20 minutes and 30 seconds when the flare operated with visible emissions. | The Commerce City North Denver Air Monitoring network of sensors within a three-mile radius of the refinery did not detect any levels above the acute health reference guidelines during this event.
2022-08-31 | Air | Plant 1 Hydrogen Unit, Plant 1 Main Plant Flare, Plant 3 Main Plant Flare | During normal operations, the hydrogen unit unexpectedly shut down due to a spurious activation of a safety system. As a result of the shutdown, steam production was temporarily reduced, and hydrogen was routed to the flare to safely control unit pressure. The sudden loss of steam production capacity resulted in a steam system upset and subsequent curtailment of steam to the #3 crude unit to recover system pressure. The increase in hydrogen flow to the flare required bypassing of the flare gas recovery unit to maintain system stability until the hydrogen unit could be restarted. | 162 ppm H2S in flare gas for a 3-hour average | 242 ppm H2S in flare gas for a 3-hour average | The Commerce City North Denver Air Monitoring network of sensors within a three-mile radius of the refinery did not detect any levels above the acute health reference guidelines during this event.
2022-08-31 | Air | Plant 1 Hydrogen Unit, Plant 1 Main Plant Flare, Plant 3 Main Plant Flare | During normal operations, the hydrogen unit unexpectedly shut down due to a spurious activation of a safety system. As a result of the shutdown, steam production was temporarily reduced, and hydrogen was routed to the flare to safely control unit pressure. The sudden loss of steam production capacity resulted in a steam system upset and subsequent curtailment of steam to the #3 crude unit to recover system pressure. The increase in hydrogen flow to the flare required bypassing of the flare gas recovery unit to maintain system stability until the hydrogen unit could be restarted. | 162 ppm H2S in flare gas for a 3-hour average | 330 ppm H2S in flare gas for a 3-hour average | The Commerce City North Denver Air Monitoring network of sensors within a three-mile radius of the refinery did not detect any levels above the acute health reference guidelines during this event.
2022-08-25 | Air | Plant 1 Main Plant Flare, Plant 1 Hydrogen Unit | While attempting to execute maintenance on equipment in the hydrogen unit, an equipment isolation valve failed to hold pressure causing the activation of a safety shutdown system. As a result of the safety system activation, hydrogen was routed to the flare and the flare gas recovery unit was bypassed to maintain safety and process stability. The hydrogen plant was restarted and returned to normal operating conditions, but the flare gas recovery unit could not be taken off bypass due to maintenance activities that were being executed in that unit. Maintenance in the flare gas recovery unit was completed as quickly as possible and the unit taken off bypass | 162 ppm H2S in flare gas for a 3-hour average | 224 ppm H2S in flare gas for a 3-hour average | The Commerce City North Denver Air Monitoring network of sensors within a three-mile radius of the refinery did not detect any levels above the acute health reference guidelines during this event.
2022-08-17 | Water | Outfall No. 002B | Outfall 002B is an internal outfall and does not directly discharge to Sand Creek or any other waterway. Additionally, a sample from the external outfall that discharges to Sand Creek, Outfall 020A, was analyzed and the results were below applicable permit limits. | Reported Value 5 ug/L benzene (daily maximum) | 37 ug/L benzene | Additionally, a sample from the external outfall that discharges to Sand Creek, Outfall 020A, was analyzed and the results were below applicable permit limits.
2022-08-17 | Water | Outfall No. 002B | As part of a routine sampling program, a water sample at an internal outfall, Outfall 002B, was collected, analyzed, and was found to exceed the daily maximum permit limits for benzene and total benzene, toluene, ethylbenzene, and xylene (total BTEX). | 100 ug/L total Benzene, Toluene, Ethylbenzene, and Xylene (total BTEX) (daily maximum) | 163 ug/L total BTEX | Additionally, a sample from the external outfall that discharges to Sand Creek, Outfall 020A, was analyzed and the results were below applicable permit limits.
2022-08-16 | Air | Plant 2 Sulfur Recovery Unit (SRU) | During normal operation, the Plant 2 SRU tripped offline when one of the instruments on the equipment reported loss of flame in the incinerator. The loss of flame was found to be related to moist air in the instrument air system, which caused the SRU gas control valve to trip. The SRU treats refinery fuel gas and flare gas to reduce H2S concentrations. While the unit was offline, H2S concentrations remained elevated but were combusted at the flare tip and in the refinery fuel gas system. At the flare tip, and in the refinery fuel gas system, H2S is combusted, which results in the generation of Sulfur Dioxide (SO2) and water vapor | 162 ppm H2S in fuel gas for a 3-hour average | 300 ppm H2S in fuel gas for a 3-hour average | The Commerce City North Denver Air Monitoring network of sensors within a three-mile radius of the refinery did not detect any levels above the acute health reference guidelines during this event.
2022-08-08 | Air | Plant 1 Main Plant Flare, Plant 1 Fluidized Catalytic Cracking Unit (FCC) | As part of normal operating procedure, operations personnel began transferring lubricating oil from an oil storage tote to the reservoir in the FCC wet gas compressor. During the transfer of oil, the lubrication oil filter became plugged, causing a pressure drop which resulted in the wet gas compressor shutting down as part of the emergency shutdown device to protect the equipment. This caused the gases normally processed by the compressor to be routed to the Plant 1 Main Plant Flare. Operations personnel stabilized the unit and were able to determine that water intrusion from the recent heavy rainstorm was the likely cause of the lubrication oil filter being plugged. Operations personnel drained and filled the oil reservoir with fresh oil and began the restart of the FCC. | Flares shall be operated with no visible emissions except for periods not to exceed a total of 5 minutes during any 2 consecutive hours. | For the duration of the event, there was a period of 12 minutes when the flare operated with visible emissions. | The Commerce City North Denver Air Monitoring network of sensors within a three-mile radius of the refinery did not detect any levels above the acute health reference guidelines during this event.
2022-08-07 | Air | Plant 1 Fluidized Catalytic Cracking Unit (FCC) | During the storm, one of the refinery boilers briefly reduced its steam production due to large amounts of rain over a short amount of time causing the Plant 1 FCC blower to reduce output, causing a reduction in the temperature inside the unit. To keep the temperatures in the unit stable, torch oil was introduced into the unit, which resulted in elevated carbon monoxide (CO) emissions. | 500 ppm CO at 0% O2 for a 1-hour average | 2,031 ppm CO at 0% O2 for a 1-hour average | The Commerce City North Denver Air Monitoring network of sensors within a three-mile radius of the refinery did not detect any levels above the acute health reference guidelines during this event.
2022-07-19 | Air | Plant 1 | Pipe leak (EPCRA) | 100 lbs. | 573 lbs. hydrogen sulfide | The Commerce City North Denver Air Monitoring network of sensors within a three-mile radius of the refinery did not detect any levels above the acute health reference guidelines during this event.
6/15 - 7/15 | Air | Plants 1,2, and 3 | No Reportable Incidents |  |  | N/A
2022-06-05 | Air and Soil | Plant 1, Unit 1, Oily Water Sewer Overflow | During the startup of the No. 1 Crude Unit in Plant 1, the vacuum section overhead started to heat up. Operations personnel attempted to cool the vapor going to this section of the crude unit, but the changes were not creating enough cooling. A piece of equipment in the crude unit, D-73, was over-pressured, which resulted in spraying oil to the atmosphere through a vent. Oil was sprayed in the crude unit and adjacent areas, including on portions of Brighton Boulevard. This also caused the oily water sewer system inside the refinery to be overwhelmed, which caused an overflow of oil on refinery property. Oil that made it to storm water retention ponds and water treatment lagoons was contained with oil absorbent and hard booms and skimmed to prevent oil from getting offsite. Impacted soil on refinery property was excavated and concrete swales were pressure washed to remove impacted sediment. No soil staining was noted on Brighton Boulevard, so no additional cleanup was necessary outside of refinery property. | Storm water Retention Pond | Oil Spill | The Commerce City North Denver Air Monitoring network of sensors within a three-mile radius of the refinery did not detect any levels above the acute health reference guidelines during this event. |  | Event Summary:
2022-06-03 | Air | Plant 2 Flare | During normal operation, the net heating value indication from the online analyzer on the Plant 2 flare began reading erratically in the Plant 2 main control room. Operations personnel began investigating the issue and found a relief valve from the No. 2 Crude Unit was open to the flare. | Flare combustion zone Net Heating Value (NHV) 270 BTU/scf for a 15-minute average | 89 ppm Btu/scf for a 15-minute average | The Commerce City North Denver Air Monitoring network of sensors within a three-mile radius of the refinery did not detect any levels above the acute health reference guidelines during this event.
2022-06-03 | Air | Plant 2 Flare | During normal operation, the net heating value indication from the online analyzer on the Plant 2 flare began reading erratically in the Plant 2 main control room. Operations personnel began investigating the issue and found a relief valve from the No. 2 Crude Unit was open to the flare. | Flares shall be operated with no visible emissions except for periods not to exceed a total of 5 | Between 04:58 a.m. and 02:09 p.m. visible emissions exceeded std. | The Commerce City North Denver Air Monitoring network of sensors within a three-mile radius of the refinery did not detect any levels above the acute health reference guidelines during this event. |  | . and water vapor.
2022-06-02 | Air | Plant 1 FCCU | While under normal operation, the valve controlling fuel gas flow to the SRU incinerator closed, which caused the incinerator to trip offline. Suncor personnel took operating units to minimum rates to reduce the creation of fuel gas while instrument technicians were called to replace the solenoid controlling the valve. The SRU treats refinery fuel gas and flare gas to reduce H2S concentrations. While the unit was offline, H2S concentrations remained elevated but were combusted at the flare tip and in the refinery fuel gas system. At the flare tip, and in the refinery fuel gas system, H2S is combusted, which results in the generation of Sulfur Dioxide (SO2) and water vapor. | 162 ppm H2S in flare gas for a 3-hour average | 176 ppm H2S in flare gas for a 3-hour average | The Commerce City North Denver Air Monitoring network of sensors within a three-mile radius of the refinery did not detect any levels above the acute health reference guidelines during this event.
2022-06-01 | Air | No. 3 SRU | While under normal operation, the valve controlling fuel gas flow to the SRU incinerator closed, which caused the incinerator to trip offline. Suncor personnel took operating units to minimum rates to reduce the creation of fuel gas while instrument technicians were called to replace the solenoid controlling the valve. The SRU treats refinery fuel gas and flare gas to reduce H2S concentrations. While the unit was offline, H2S concentrations remained elevated but were combusted at the flare tip and in the refinery fuel gas system. At the flare tip, and in the refinery fuel gas system, H2S is combusted, which results in the generation of Sulfur Dioxide (SO2) and water vapor. | 1,416 °F daily average | 1,402 °F daily average | The Commerce City North Denver Air Monitoring network of sensors within a three-mile radius of the refinery did not detect any levels above the acute health reference guidelines during this event.
2022-06-02 | Air | Plant 1 FCCU | While under normal operation, the valve controlling fuel gas flow to the SRU incinerator closed, which caused the incinerator to trip offline. Suncor personnel took operating units to minimum rates to reduce the creation of fuel gas while instrument technicians were called to replace the solenoid controlling the valve. The SRU treats refinery fuel gas and flare gas to reduce H2S concentrations. While the unit was offline, H2S concentrations remained elevated but were combusted at the flare tip and in the refinery fuel gas system. At the flare tip, and in the refinery fuel gas system, H2S is combusted, which results in the generation of Sulfur Dioxide (SO2) and water vapor. | 500 ppm CO at 0% O2 for a 1-hour average | 2,030 ppm CO at 0% O2 for a 1-hour average | The Commerce City North Denver Air Monitoring network of sensors within a three-mile radius of the refinery did not detect any levels above the acute health reference guidelines during this event.
2022-06-02 | Air | Plant 1 FCCU | While under normal operation, the valve controlling fuel gas flow to the SRU incinerator closed, which caused the incinerator to trip offline. Suncor personnel took operating units to minimum rates to reduce the creation of fuel gas while instrument technicians were called to replace the solenoid controlling the valve. The SRU treats refinery fuel gas and flare gas to reduce H2S concentrations. While the unit was offline, H2S concentrations remained elevated but were combusted at the flare tip and in the refinery fuel gas system. At the flare tip, and in the refinery fuel gas system, H2S is combusted, which results in the generation of Sulfur Dioxide (SO2) and water vapor. | 162 ppm H2S in flare gas for a 3-hour average | 265 ppm H2S in flare gas for a 3-hour average | The Commerce City North Denver Air Monitoring network of sensors within a three-mile radius of the refinery did not detect any levels above the acute health reference guidelines during this event.
2022-06-02 | Air | Plant 1 FCCU | While under normal operation, the valve controlling fuel gas flow to the SRU incinerator closed, which caused the incinerator to trip offline. Suncor personnel took operating units to minimum rates to reduce the creation of fuel gas while instrument technicians were called to replace the solenoid controlling the valve. The SRU treats refinery fuel gas and flare gas to reduce H2S concentrations. While the unit was offline, H2S concentrations remained elevated but were combusted at the flare tip and in the refinery fuel gas system. At the flare tip, and in the refinery fuel gas system, H2S is combusted, which results in the generation of Sulfur Dioxide (SO2) and water vapor. | Opacity not to exceed 20% for a 6-minute average | 36% for a 6-minute average (intermittent) | The Commerce City North Denver Air Monitoring network of sensors within a three-mile radius of the refinery did not detect any levels above the acute health reference guidelines during this event.
2022-06-02 | Air | Plant 1 FCCU | While under normal operation, the valve controlling fuel gas flow to the SRU incinerator closed, which caused the incinerator to trip offline. Suncor personnel took operating units to minimum rates to reduce the creation of fuel gas while instrument technicians were called to replace the solenoid controlling the valve. The SRU treats refinery fuel gas and flare gas to reduce H2S concentrations. While the unit was offline, H2S concentrations remained elevated but were combusted at the flare tip and in the refinery fuel gas system. At the flare tip, and in the refinery fuel gas system, H2S is combusted, which results in the generation of Sulfur Dioxide (SO2) and water vapor. | Opacity not to exceed 30% for a 6-minute average | 31% for a 6-minute average (intermittent) | The Commerce City North Denver Air Monitoring network of sensors within a three-mile radius of the refinery did not detect any levels above the acute health reference guidelines during this event. |  | Permit Term or Condition Reported Value
2022-05-22 | Air | No 3 Sulfur Recovery | While under normal operation, a component in the process level control (PLC) system failed, which caused the No. 3 SRU to trip offline. Suncor personnel power cycled the component and switched to an alternate piece of equipment to bring the unit back online. The SRU treats refinery flare gas to reduce H2S concentrations. While the unit was offline, H2S concentrations remained elevated but were combusted at the flare tip. At the flare tip, and in the refinery fuel gas system, H2S is combusted, which results in the generation of Sulfur Dioxide (SO2) and water vapor. | 162 ppm H2S in flare gas for a 3-hour average | 300 ppm H2S in flare gas for a 3-hour average | The Commerce City North Denver Air Monitoring network of sensors within a three-mile radius of the refinery did not detect any levels above the acute health reference guidelines during this event.
2022-05-22 | Air | No 3 Sulfur Recovery | While under normal operation, a component in the process level control (PLC) system failed, which caused the No. 3 SRU to trip offline. Suncor personnel power cycled the component and switched to an alternate piece of equipment to bring the unit back online. The SRU treats refinery flare gas to reduce H2S concentrations. While the unit was offline, H2S concentrations remained elevated but were combusted at the flare tip. At the flare tip, and in the refinery fuel gas system, H2S is combusted, which results in the generation of Sulfur Dioxide (SO2) and water vapor. | 1416 °F daily average | 1,238 °F daily average | The Commerce City North Denver Air Monitoring network of sensors within a three-mile radius of the refinery did not detect any levels above the acute health reference guidelines during this event.
2022-05-22 | Air | No 3 Sulfur Recovery | While under normal operation, a component in the process level control (PLC) system failed, which caused the No. 3 SRU to trip offline. Suncor personnel power cycled the component and switched to an alternate piece of equipment to bring the unit back online. The SRU treats refinery flare gas to reduce H2S concentrations. While the unit was offline, H2S concentrations remained elevated but were combusted at the flare tip. At the flare tip, and in the refinery fuel gas system, H2S is combusted, which results in the generation of Sulfur Dioxide (SO2) and water vapor. | 500 lbs. of SO2 | 597 lbs. of SO2 | The Commerce City North Denver Air Monitoring network of sensors within a three-mile radius of the refinery did not detect any levels above the acute health reference guidelines during this event.
2022-05-27 | Soil | Tank 3801 | During routine rounds, Suncor operators discovered a water and diesel fuel mixture released to soil near Tank 3801. Approximately 100 to 200 barrels of diesel fuel and water were released. The spilled material was contained within the secondary containment area of the tank, no oil was released off Suncor property and there was no evidence of the spilled material reaching groundwater. Suncor operators located the source of the leak, isolated the section of line that was leaking, and called for vacuum trucks to recover the spilled material. Soil scraping/excavation was initiated on 05/28/2022. As of this report, the large majority of the impacted soil has been excavated with only a small amount of excavation remaining to be completed. This work is scheduled to be completed in the coming weeks. The leaking line currently has a temporary clamp, which prevents leaks from the line, and will be replaced with a new line that will be brought fully above ground. |  |  | The Commerce City North Denver Air Monitoring network of sensors within a three-mile radius of the refinery did not detect any levels above the acute health reference guidelines during this event.
2022-06-01 | Air | No. 3 SRU | While under normal operation, the valve controlling fuel gas flow to the SRU incinerator closed, which caused the incinerator to trip offline. Suncor personnel took operating units to minimum rates to reduce the creation of fuel gas while instrument technicians were called to replace the solenoid controlling the valve. The SRU treats refinery fuel gas and flare gas to reduce H2S concentrations. While the unit was offline, H2S concentrations remained elevated but were combusted at the flare tip and in the refinery fuel gas system. At the flare tip, and in the refinery fuel gas system, H2S is combusted, which results in the generation of Sulfur Dioxide (SO2) and water vapor. | 162 ppm H2S in flare gas for a 3-hour average | 300 ppm H2S in flare gas for a 3-hour average | The Commerce City North Denver Air Monitoring network of sensors within a three-mile radius of the refinery did not detect any levels above the acute health reference guidelines during this event.
2022-05-09 | Air | Plant 1 FCCU | During normal operation of the FCCU, one of the refinery boilers tripped, causing a loss of steam pressure and flow. This required operations to reduce the rate of the FCCU until the boiler could be restarted. As the boiler came back online, the feed rate set point was incorrect, which caused the emergency shutdown devices to automatically take the unit offline as designed. One of the FCCU columns cooled quickly, pulling liquid into a vapor line which caused a flange to separate, which caused a fire. The plant alarm was sounded, which activated the Suncor Emergency Operations Center (EOC) and Emergency Response Team (ERT). The fire was quickly brought under control and no injuries were reported. |  |  | The Commerce City North Denver Air Monitoring network of sensors within a three-mile radius of the refinery did not detect any levels above the acute health reference guidelines during this event.
2022-05-09 | Air | Plant 1 FCCU | During normal operation of the FCCU, one of the refinery boilers tripped, causing a loss of steam pressure and flow. This required operations to reduce the rate of the FCCU until the boiler could be restarted. As the boiler came back online, the feed rate set point was incorrect, which caused the emergency shutdown devices to automatically take the unit offline as designed. One of the FCCU columns cooled quickly, pulling liquid into a vapor line which caused a flange to separate, which caused a fire. The plant alarm was sounded, which activated the Suncor Emergency Operations Center (EOC) and Emergency Response Team (ERT). The fire was quickly brought under control and no injuries were reported. | 500 ppm CO at 0% O2 for a 1-hour average | emissions. | The Commerce City North Denver Air Monitoring network of sensors within a three-mile radius of the refinery did not detect any levels above the acute health reference guidelines during this event.
2022-05-09 | Air | Plant 1 FCCU | During normal operation of the FCCU, one of the refinery boilers tripped, causing a loss of steam pressure and flow. This required operations to reduce the rate of the FCCU until the boiler could be restarted. As the boiler came back online, the feed rate set point was incorrect, which caused the emergency shutdown devices to automatically take the unit offline as designed. One of the FCCU columns cooled quickly, pulling liquid into a vapor line which caused a flange to separate, which caused a fire. The plant alarm was sounded, which activated the Suncor Emergency Operations Center (EOC) and Emergency Response Team (ERT). The fire was quickly brought under control and no injuries were reported. | 162 ppm H2S in flare gas for a 3-hour average | 217 ppm H2S in flare gas for a 3-hour average | The Commerce City North Denver Air Monitoring network of sensors within a three-mile radius of the refinery did not detect any levels above the acute health reference guidelines during this event. | Reported Value
2022-05-06 | Air | Plant 2 Sulfur Recovery Complex, Plant 2 Flare | An electrical feed in a substation failed, causing a circuit breaker to trip, preventing a more serious issue. This breaker trip caused several pumps to trip offline in the No. 3 SRU. The SRU treats refinery fuel gas and flare gas to reduce H2S concentrations. While the unit was offline, H2S concentrations remained elevated but were combusted at the flare tip and in the refinery fuel gas system. At the flare tip, and in the refinery fuel gas system, H2S is combusted, which results in the generation of Sulfur Dioxide (SO2) and water vapor | 162 ppm H2S in flare gas for a 3-hour average | 330 ppm H2S in flare gas for a 3-hour average | The Commerce City North Denver Air Monitoring network of sensors within a three-mile radius of the refinery did not detect any levels above the acute health reference guidelines during this event.
2022-05-06 | Air | Plant 2 Sulfur Recovery Complex, Plant 2 Flare | A report was made pursuant to the Emergency Planning and Community Right-to-Know Act (EPCRA) for a reportable quantity (RQ) of SO2 | 500 lbs. 24-hour total | The RQ was 990 lbs. of SO2 (24- hour total). | The Commerce City North Denver Air Monitoring network of sensors within a three-mile radius of the refinery did not detect any levels above the acute health reference guidelines during this event. | For the duration of the event, there was a period of 12 minutes when the flare operated with visible emissions.
2022-05-06 | Air | Plant 2 Sulfur Recovery Complex, Plant 2 Flare | An electrical feed in a substation failed, causing a circuit breaker to trip, preventing a more serious issue. This breaker trip caused several pumps to trip offline in the No. 3 SRU. The SRU treats refinery fuel gas and flare gas to reduce H2S concentrations. While the unit was offline, H2S concentrations remained elevated but were combusted at the flare tip and in the refinery fuel gas system. At the flare tip, and in the refinery fuel gas system, H2S is combusted, which results in the generation of Sulfur Dioxide (SO2) and water vapor | 162 ppm H2S in flare gas for a 3-hour average | 267 ppm H2S in flare gas for a 3-hour average | The Commerce City North Denver Air Monitoring network of sensors within a three-mile radius of the refinery did not detect any levels above the acute health reference guidelines during this event.
2022-05-06 | Air | Plant 2 Sulfur Recovery Complex, Plant 2 Flare | An electrical feed in a substation failed, causing a circuit breaker to trip, preventing a more serious issue. This breaker trip caused several pumps to trip offline in the No. 3 SRU. The SRU treats refinery fuel gas and flare gas to reduce H2S concentrations. While the unit was offline, H2S concentrations remained elevated but were combusted at the flare tip and in the refinery fuel gas system. At the flare tip, and in the refinery fuel gas system, H2S is combusted, which results in the generation of Sulfur Dioxide (SO2) and water vapor | 162 ppm H2S in flare gas for a 3-hour average | 330 ppm H2S in flare gas for a 3-hour average | The Commerce City North Denver Air Monitoring network of sensors within a three-mile radius of the refinery did not detect any levels above the acute health reference guidelines during this event.
2022-05-04 | Air | Plant 1 Sulfur Recovery Complex | While under normal operation, a threaded plug and cap on a sulfur line cracked and fell off. In order to safely make the repair to the line, tank T-2005 vents had to be opened to atmosphere. A new line end cap was installed without the threaded plug to prevent the event from happening again. | SO2 – 500 lbs. 24-hour rolling total | Sulfur pit emissions vented to atmosphere | The Commerce City North Denver Air Monitoring network of sensors within a three-mile radius of the refinery did not detect any levels above the acute health reference guidelines during this event.
04/02/2022 | Air | Air Operating Unit: Plant 2 Fluidized Catalytic Cracking Unit (FCC) | While starting up the Plant 2 FCC, torch oil was introduced to the unit which caused elevated carbon monoxide (CO) emissions. Additionally, while starting up the main air blower for the FCC, an opacity spike was measured at the FCC stack which was above the permit limits. During the startup, elevated H2S in the flare system was also present as the unit was brought online. At the flare tip, and in the refinery fuel gas system, H2S is combusted, which results in the generation of SO2 and water vapor. The CO emissions were brought under control after the unit was stabilized following startup activities. This event began 04/02/2022 at 11:00 p.m. and ended on 04/05/2022 at 06:00 a.m. once the unit was operating stably. The specific permit exceedances for this event were: • 500 ppm CO at 0% O2 for a 1-hour average • Reported at 2,031 ppm CO at 0% O2 for a 1-hour average • 162 ppm H2S in flare gas for a 3-hour average • Reported at 177 ppm H2S in flare gas for a 3-hour average • Permit limit of opacity not to exceed 20% for a 6-minute average • Reported at 28% opacity for a 6-minute average (intermittent) The Commerce City North Denver Air Monitoring network of sensors within a three-mile radius of the refinery did not detect any levels above the acute health reference guidelines during this event. | 500 ppm CO at 0% O2 for a 1-hour average | 2,031 ppm CO at 0% O2 for a 1-hour average | The Commerce City North Denver Air Monitoring network of sensors within a three-mile radius of the refinery did not detect any levels above the acute health reference guidelines during this event.
04/02/2022 | Air | Air Operating Unit: Plant 2 Fluidized Catalytic Cracking Unit (FCC) | While starting up the Plant 2 FCC, torch oil was introduced to the unit which caused elevated carbon monoxide (CO) emissions. Additionally, while starting up the main air blower for the FCC, an opacity spike was measured at the FCC stack which was above the permit limits. During the startup, elevated H2S in the flare system was also present as the unit was brought online. At the flare tip, and in the refinery fuel gas system, H2S is combusted, which results in the generation of SO2 and water vapor. The CO emissions were brought under control after the unit was stabilized following startup activities. This event began 04/02/2022 at 11:00 p.m. and ended on 04/05/2022 at 06:00 a.m. once the unit was operating stably. The specific permit exceedances for this event were: • 500 ppm CO at 0% O2 for a 1-hour average • Reported at 2,031 ppm CO at 0% O2 for a 1-hour average • 162 ppm H2S in flare gas for a 3-hour average • Reported at 177 ppm H2S in flare gas for a 3-hour average • Permit limit of opacity not to exceed 20% for a 6-minute average • Reported at 28% opacity for a 6-minute average (intermittent) The Commerce City North Denver Air Monitoring network of sensors within a three-mile radius of the refinery did not detect any levels above the acute health reference guidelines during this event. | 162 ppm H2S in flare gas for a 3-hour average | 177 ppm H2S in flare gas for a 3-hour average | The Commerce City North Denver Air Monitoring network of sensors within a three-mile radius of the refinery did not detect any levels above the acute health reference guidelines during this event.
2022-04-02 | Air | Air Operating Unit: Plant 2 Fluidized Catalytic Cracking Unit (FCC) | While starting up the Plant 2 FCC, torch oil was introduced to the unit which caused elevated carbon monoxide (CO) emissions. Additionally, while starting up the main air blower for the FCC, an opacity spike was measured at the FCC stack which was above the permit limits. During the startup, elevated H2S in the flare system was also present as the unit was brought online. At the flare tip, and in the refinery fuel gas system, H2S is combusted, which results in the generation of SO2 and water vapor. The CO emissions were brought under control after the unit was stabilized following startup activities. This event began 04/02/2022 at 11:00 p.m. and ended on 04/05/2022 at 06:00 a.m. once the unit was operating stably. The specific permit exceedances for this event were: • 500 ppm CO at 0% O2 for a 1-hour average • Reported at 2,031 ppm CO at 0% O2 for a 1-hour average • 162 ppm H2S in flare gas for a 3-hour average • Reported at 177 ppm H2S in flare gas for a 3-hour average • Permit limit of opacity not to exceed 20% for a 6-minute average • Reported at 28% opacity for a 6-minute average (intermittent) The Commerce City North Denver Air Monitoring network of sensors within a three-mile radius of the refinery did not detect any levels above the acute health reference guidelines during this event. | Opacity not to exceed 20% for a 6-minute average | 28% for a 6-minute average | The Commerce City North Denver Air Monitoring network of sensors within a three-mile radius of the refinery did not detect any levels above the acute health reference guidelines during this event.
2022-03-29 | Air | Air Operating Plant 2 Flare Pilots Out | While relieving pressure from the Plant 2 Reformer Unit, the Plant 2 Flare pilots and flame were inadvertently snuffed when the steam output exceeded the gas output from the Reformer. Operations personnel reduced the Reformer pressure relief and worked quickly to re-light the flare and the pilots. | The flare shall be operated with a flame present at all times | Unlit flare | The Commerce City North Denver Air Monitoring network of sensors within a three-mile radius of the refinery did not detect any levels above the acute health reference guidelines during this event.
3/19/22 - 3/29 | Air |  | 10 day event - see below | 15.68 lb./hr. of SO2 1-hour average from the tail gas incinerator (H-25) | Reported at 23 lb./hr. of SO2 for a 1-hour average (maximum) | CCD - Not Verified
3/19/22 - 3/29 |  | Plant 1 -Boiler 8 | 10 day event - see below | Permit limit of 0.060 lb. of CO per MMBtu for a 24-hour period (average) (Boiler B8) • | Reported at 0.170 lb. of CO per MMBtu for a 24-hour period (average) | CCD - Not Verified
3/19/22 - 3/29 |  | Plant 1 | 10 day event - see below | Permit limit of opacity not to exceed 20% for a 3-hour average (Plant 1 FCC) • | Reported at 73% opacity for a 6-min block average (maximum) | CCD - Not Verified
3/19/22 - 3/29 |  | Boiler 6 | 10 day event - see below | Permit limit of 0.060 lb. of CO per MMBtu for a 24-hour period (average) (Boiler B6) | Reported at 0.078 lb. of CO per MMBtu for a 24-hour period (average) | CCD - Not Verified
3/19/22 - 3/29 |  | Plant 1 | 10 day event - see below | 500 ppm CO at 0% O2 for a 1-hour average (Plant 1 Fluidized Catalytic Cracking Unit – FCC) | Reported at 2,030 ppm CO at 0% O2 for a 1-hour average | CCD - Not Verified
3/19/22 - 3/29 |  | Plant 1 | 10 day event - see below | 250 ppm SO2 at 0% O2 for a 12-hour rolling average from the tail gas incinerator (H-25) • • | Reported at 561 ppm SO2 at 0% O2 for a 12-hour average | CCD - Not Verified
3/19/22 - 3/29 | Air | Flare | 10 day event - see below | Heat content of the flare shall not drop below 270 btu/scf (Plant 1 Main Plant Flare) | Reported at 258 btu/scf | CCD - Not Verified
3/19/22 - 3/29 | Air | Plant 1 - Flare | 10 day event - see below | Emergency Planning and Community Right-to-Know Act (EPCRA) reportable quantity (RQ) exceedance for SO2 – 500 lbs. 24-hour rolling total (Plant 1 Main Plant Flare) | 624 lbs. of SO2 | CCD - Not Verified
3/19/22 - 3/29 | Air | Plant 1 Operating units | While starting up the after the power failure on 03/17/2022, there were multiple permit exceedances as the units were being stabilized. Many of the exceedances were related to instrumentation issues which required recalibration or replacement after power was restored. This event began 03/19/2022 at 12:00 a.m. and ended on 03/29/2022 at 5:00 p.m. once all units were operational and running stably. | 162 ppm H2S in flare gas for a 3-hour average (Plant 1 Main Plant Flare) | Reported at 300 ppm H2S in flare gas for a 3-hour average | CCD - Not Verified
2022-03-17 | Air | Plant 1 - Flare | While under normal operation, an electrical arc flash occurred at the refinery from an onsite Power Distribution Center (PDC) in Plant 2, which resulted in multiple refinery operating units shutting down. These units shutting down caused the gases normally processed in the units to be sent to the Plant 1 Main Plant Flare for safe combustion. H2S is combusted at the flare, which results in the generation of SO2 and water vapor. The refinery plant alarm system was sounded which, per procedure, activated the Suncor Emergency Operations Center (EOC) and the Refinery Emergency Response Team (ERT). All refinery operating units were brought to a safe state by refinery operations personnel and no injuries were reported in associated with this incident. | Emergency Planning and Community Right-to-Know Act (EPCRA) reportable quantity (RQ) exceedance for SO2 – 500 lbs. 24-hour rolling total (Plant 1 Main Plant Flare | 1,174 lbs. of SO2 | CCD - Not Verified
2022-03-17 | Air | Electrical Substation Arc Flash and Power Failure - Multiple Units | While under normal operation, an electrical arc flash occurred at the refinery from an onsite Power Distribution Center (PDC) in Plant 2, which resulted in multiple refinery operating units shutting down. These units shutting down caused the gases normally processed in the units to be sent to the Plant 1 Main Plant Flare for safe combustion. H2S is combusted at the flare, which results in the generation of SO2 and water vapor. The refinery plant alarm system was sounded which, per procedure, activated the Suncor Emergency Operations Center (EOC) and the Refinery Emergency Response Team (ERT). All refinery operating units were brought to a safe state by refinery operations personnel and no injuries were reported in associated with this incident. | 162 ppm H2S in flare gas for a 3-hour average | Reported at 300 ppm H2S in flare gas for a 3-hour average | CCD - Not Verified |  |  | 62 ppm H2S in flare gas for a 3-hour average (Plant 1 Main Plant Flare) • Reported at 300 ppm H2S in flare gas for a 3-hour average • Emergency Planning and Community Right-to-Know Act (EPCRA) reportable quantity (RQ) exceedance for SO2 – 500 lbs. 24-hour rolling total (Plant 1 Main Plant Flare) • 1,174 lbs. of SO2 • 15.68 lb./hr. of SO2 1-hour average from the tail gas incinerator (H-25) • Reported at 156 lb./hr. of SO2 for a 1-hour average (maximum) • 250 ppm SO2 at 0% O2 for a 12-hour rolling average from the tail gas incinerator (H-25) • Reported at 2,212 ppm SO2 at 0% O2 for a 12-hour average • Permit limit of 0.060 lb. of CO per MMBtu for a 24-hour period (average) (Boiler B8) • Reported at 0.240 lb. of CO per MMBtu for a 24-hour period (average) • 500 ppm CO at 0% O2 for a 1-hour average (Plant 1 Fluidized Catalytic Cracking Unit – FCC) • Reported at 2,030 ppm CO at 0% O2 for a 1-hour average • Permit limit of opacity not to exceed 20% for a 3-hour average (Plant 1 FCC) • Reported at 33% opacity for a 6-min block average (maximum)
2022-03-12 | Air | No. 4 Hydro desulfurization (#4 HDS) Unit | The No. 4 HDS unit was required to be shut down to make the necessary repairs to the main compressor. This work was related to the unit trip on February 24. During the planned shutdown, gases were routed to the Plant 1 Main Plant Flare for safe combustion. H2S is combusted at the flare, which results in the generation of SO2 and water vapor | 162 ppm H2S for a three- hour average | Reported at 248 ppm H2S in flare gas for a 3-hour average | The Commerce City North Denver Air Monitoring network of sensors within a three-mile radius of the refinery did not detect any levels above the acute health reference guidelines during this event.
2022-03-02 | Air | Plant 2 Unsaturated Gas Unit | While purging the Unsaturated gas unit to prepare for maintenance work, some residual sour gases from the unit were sent to the flare for safe combustion. H2S is combusted at the flare, which results in the generation of SO2 and water vapor | 162 ppm H2S for a three- hour average | Reported at 222 ppm for a 3-hour average | The Commerce City North Denver Air Monitoring network of sensors within a three-mile radius of the refinery did not detect any levels above the acute health reference guidelines during this event.
2022-03-22 08:00 | Air | Plant 1 Flare | Startup/Shutdown |  | H2S | A
2022-03-24 01:00 | Air | Plant 1 Flare | Startup/Shutdown |  | H2S | A
2022-02-25 15:00 | Air | Plant 1 Flare | Malfunction |  | SO2 | F
2022-02-28 | Air | Plant 1 Hydrogen Unit | The Plant 1 Hydrogen Unit was shut down to perform maintenance on equipment. During the shutdown, the Flare Gas Recovery Unit (FGRU) was temporarily bypassed and gases from the Hydrogen Unit were sent to the flare for safe combustion. H2S is combusted at the flare, which results in the generation of SO2 and water vapor | 162 ppm H2S for a three- hour average | Reported at 241 ppm H2S in flare gas for a 3-hour average | The Commerce City North Denver Air Monitoring network of sensors within a three-mile radius of the refinery did not detect any levels above the acute health reference guidelines during this event.
2022-02-25 15:00 | Air | Plant 1 Flare | Malfunction |  | SO2
2022-02-24 07:00 | Air | Plant 1 Flare | Startup/Shutdown |  | H2S
2022-02-25 10:00 | Air | Plant 1 Flare | Malfunction |  | H2S
2022-02-26 05:00 | Air | Plant 1 Flare | Malfunction |  | H2S
2022-02-27 12:00 | Air | Plant 1 Flare | Malfunction |  | H2S
2022-02-28 10:00 | Air | Plant 1 Flare | Startup/Shutdown |  | H2S
2022-01-31 12:00 | Air | B8 | Process Problems |  | CO
2022-01-10 | Soil | Tank 3801 | An overflow of the water draw pan. Personnel collected soil samples (diesel and water). The stained soil area was excavated found and backfilled with clean soil | N/A | 1 barrel of diesel/water mix | N/A
2022-12-17 | Air | Plant 1 Hydrogen Unit and Plant 1 No. 3 Unit (No. 3 HDS). | During maintenance unit tripped causing excess methane released and subsequent fire. | 162 ppm H2S in Plant 1 Flare Gas for a 3-hour average. | Reported at 300 ppm (max value) for a 3-hour average.
2022-12-16 | Air | Plant I – Hydrogen Unit & Hydrodesulphurization (HDS) Unit | Carbon monoxide release | 0.060 lb. of CO/ MMBtu 24 hr. (average) | 0.068 lb. of CO per MMBtu for a 24 hr. (average)

## Emissioncodes
Excess Emission Codes
Code | Cause
A | Startup/Shutdown
B | Control Equipment Problems
C | Process Problems
D | Other Known Problems
E | Unknown Problems
F | Malfunction

## Pollutantunit
Start Date & Time | End Date & Time | Hours | Pollutants | Unit(s) | Code | Cause
Summary of Quarterly Suncor Excess Emissions Reporting (Jan 2020- August 2023).
2023-09-26
2020
Start Date & Time | End Date & Time | Hours | Pollutants | Unit(s) | Code | Cause
2020-01-04 09:00 | 2020-01-07 19:00 | 18 | CO | Plant 2 FCCU | A | Startup/Shutdown
2020-01-03 20:00 | 2020-03-17 18:24 | 4 | Opacity | Plant 2 FCCU | A | Startup/Shutdown
2020-01-09 11:00 | 2020-01-09 12:00 | 1 | CO | Plant 1 FCCU | C | Process Problems
2020-01-16 17:00 | 2020-01-17 17:00 | 24 | SO2 | Plant 1 H-25 | F | Malfunction
2020-03-02 11:00 | 2020-03-02 14:00 | 3 | H2S | Plant 3 Flare | D | Other Known Problems
2020-03-17 17:30 | 2020-03-17 18:12 | 0.7 | Opacity | Plant 2 FCCU | A | Startup/Shutdown
2020-03-17 19:00 | 2020-03-18 05:00 | 10 | H2S | Plant 2 Flare | A | Startup/Shutdown
2020-04-07 19:00 | 2020-04-08 07:00 | 12 | CO | Plant 1 FCCU | C | Process Problems
2020-04-08 10:00 | 2020-04-08 13:00 | 3 | H2S | Plant 1 Flare | C | Process Problems
2020-04-29 21:00 | 2020-04-30 16:00 | 19 | H2S | Plant 1 Flare | A | Startup/Shutdown
2020-04-30 08:00 | 2020-05-01 01:00 | 17 | SO2 | Plant 1 Flare | A | Startup/Shutdown
2020-05-05 07:00 | 2020-05-05 08:00 | 1 | H2S | Plant 1 Flare | C | Process Problems
2020-05-17 08:48 | 2020-05-22 11:42 | 27.9 | Opacity | Plant 1 FCCU | A | Startup/Shutdown
2020-05-17 09:00 | 2020-05-17 10:00 | 1 | SO2 | Plant 1 H-25 | A | Startup/Shutdown
2020-05-17 09:00 | 2020-05-19 12:00 | 51 | CO | Plant 1 FCCU | A | Startup/Shutdown
2020-05-17 09:00 | 2020-05-18 09:00 | 24 | SO2 | Plant 3 Flare | A | Startup/Shutdown
2020-05-17 10:00 | 2020-05-19 12:00 | 50 | SO2 | Plant 1 Flare | A | Startup/Shutdown
2020-05-17 10:00 | 2020-05-24 10:00 | 168 | SO2 | Plant 1 H-25 | A | Startup/Shutdown
2020-05-17 10:00 | 2020-05-17 16:00 | 6 | H2S | Plant 3 Flare | A | Startup/Shutdown
2020-05-17 12:00 | 2020-05-19 21:00 | 57 | H2S | Plant 1 Flare | A | Startup/Shutdown
2020-05-18 22:00 | 2020-05-19 01:00 | 3 | H2S | Plant 1 Fuel Gas H2S Content | A | Startup/Shutdown
2020-05-18 | 2020-05-26 | 192 | Nox | Plant 1 FCCU | A | Startup/Shutdown
2020-05-20 21:00 | 2020-05-22 06:00 | 33 | H2S | Plant 1 Fuel Gas H2S Content | A | Startup/Shutdown
2020-05-20 01:00 | 2020-05-20 18:00 | 17 | H2S | Plant 1 Flare | A | Startup/Shutdown
2020-05-21 02:00 | 2020-05-21 07:00 | 5 | CO | Plant 1 FCCU | A | Startup/Shutdown
2020-05-21 11:00 | 2020-05-21 12:00 | 1 | CO | Plant 1 FCCU | A | Startup/Shutdown
2020-05-21 14:00 | 2020-05-21 15:00 | 1 | CO | Plant 1 FCCU | A | Startup/Shutdown
2020-05-22 06:00 | 2020-05-22 07:00 | 1 | CO | Plant 1 FCCU | A | Startup/Shutdown
2020-05-22 14:00 | 2020-05-23 03:00 | 13 | SO2 | Plant 1 Flare | A | Startup/Shutdown
2020-05-22 16:00 | 2020-05-23 01:00 | 9 | H2S | Plant 1 Fuel Gas H2S Content | A | Startup/Shutdown
2020-05-22 02:00 | 2020-05-22 06:00 | 4 | H2S | Plant 1 Flare | A | Startup/Shutdown
2020-05-22 08:00 | 2020-05-22 09:00 | 1 | H2S | Plant 1 Flare | A | Startup/Shutdown
2020-05-22 15:00 | 2020-05-23 01:00 | 10 | H2S | Plant 1 Flare | A | Startup/Shutdown
2020-05-28 21:00 | 2020-05-29 09:00 | 12 | SO2 | Plant 1 H-25 | A | Startup/Shutdown
2020-06-07 08:00 | 2020-06-07 19:00 | 11 | SO2 | Plant 1 H-25 | A | Startup/Shutdown
2020-06-08 14:00 | 2020-06-09 02:00 | 12 | SO2 | Plant 1 H-25 | A | Startup/Shutdown
2020-06-11 19:00 | 2020-06-12 07:00 | 12 | SO2 | Plant 1 H-25 | C | Process Problems
2020-06-18 19:00 | 2020-06-21 | 53 | SO2 | Plant 1 H-25 | A | Startup/Shutdown
2020-08-01 11:00 | 2020-08-01 19:00 | 8 | H2S | Plant 2 Fuel Gas H2S Content | A | Startup/Shutdown
2020-08-13 13:00 | 2020-08-13 17:00 | 4 | CO | Plant 1 FCCU | D | Other Known Problems
2020-08-13 13:00 | 2020-08-13 13:30 | 0.5 | Opacity | Plant 1 FCCU | D | Other Known Problems
2020-08-13 15:00 | 2020-08-13 16:00 | 1 | H2S | Plant 1 Fuel Gas H2S Content | D | Other Known Problems
2020-08-13 15:06 | 2020-08-13 15:12 | 0.1 | Opacity | Plant 1 FCCU | A | Startup/Shutdown
2020-08-13 16:00 | 2020-08-13 17:00 | 1 | H2S | Plant 1 Flare | D | Other Known Problems
2020-08-14 03:00 | 2020-08-14 06:00 | 3 | CO | Plant 1 FCCU | A | Startup/Shutdown
2020-08-17 01:18 | 2020-08-17 02:24 | 1.1 | Opacity | Plant 2 FCCU | A | Startup/Shutdown
2020-08-25 16:00 | 2020-08-25 17:00 | 1 | CO | Plant 2 FCCU | A | Startup/Shutdown
2020-08-26 20:00 | 2020-08-27 06:00 | 10 | CO | Plant 2 FCCU | A | Startup/Shutdown
2020-08-27 18:00 | 2020-08-27 20:00 | 2 | H2S | Plant 2 Fuel Gas H2S Content | A | Startup/Shutdown
2020-08-28 09:00 | 2020-08-28 11:00 | 2 | H2S | Plant 2 Fuel Gas H2S Content | A | Startup/Shutdown
2020-08-29 02:00 | 2020-08-29 20:00 | 18 | H2S | Plant 2 Fuel Gas H2S Content | A | Startup/Shutdown
2020-09-25 20:00 | 2020-09-25 22:00 | 2 | H2S | Plant 3 Flare | C | Process Problems
2020-10-19 17:00 | 2020-10-19 20:00 | 3 | SO2 | Plant 1 H-25 | A | Startup/Shutdown
2020-10-21 16:00 | 2020-10-21 17:00 | 1 | SO2 | Plant 1 H-25 | A | Startup/Shutdown
2020-10-21 16:00 | 2020-10-21 17:00 | 1 | CO | Plant 1 FCCU | A | Startup/Shutdown
2020-10-21 17:00 | 2020-10-22 17:00 | 24 | SO2 | Plant 1 Flare | D | Other Known Problems
2020-10-21 19:00 | 2020-10-22 12:00 | 17 | H2S | Plant 1 Flare | D | Other Known Problems
2020-10-21 18:00 | 2020-10-22 14:00 | 20 | SO2 | Plant 1 H-25 | A | Startup/Shutdown
2020-10-21 16:00 | 2020-11-20 03:06 | 8.8 | Opacity | Plant 1 FCCU | A | Startup/Shutdown
2020-10-26 05:00 | 2020-10-26 14:00 | 9 | CO | Plant 1 B-6 | C | Process Problems
2020-10-26 16:00 | 2020-11-04 02:00 | 202 | SO2 | Plant 1 H-25 | A | Startup/Shutdown
2020-11-01 08:00 | 2020-11-01 10:00 | 2 | SO2 | Plant 1 H-25 | A | Startup/Shutdown
2020-11-01 15:00 | 2020-11-01 16:00 | 1 | SO2 | Plant 1 H-25 | A | Startup/Shutdown
2020-11-01 23:00 | 2020-11-02 | 1 | SO2 | Plant 1 H-25 | A | Startup/Shutdown
2020-11-03 10:00 | 2020-11-03 15:00 | 5 | SO2 | Plant 1 H-25 | A | Startup/Shutdown
2020-11-04 20:36 | 2020-11-04 20:42 | 0.1 | Opacity | Plant 2 FCCU | F | Malfunction
2020-11-05 07:00 | 2020-11-05 17:00 | 10 | SO2 | Plant 1 H-25 | A | Startup/Shutdown
2020-11-05 15:36 | 2020-11-05 16:06 | 0.5 | Opacity | Plant 2 FCCU | A | Startup/Shutdown
2020-11-05 19:00 | 2020-11-05 20:00 | 1 | CO | Plant 2 FCCU | A | Startup/Shutdown
2020-11-05 | 2020-11-06 11:00 | 35 | H2S | Plant 2 Flare | A | Startup/Shutdown
2020-11-06 15:00 | 2020-11-06 21:00 | 6 | H2S | Plant 2 Flare | A | Startup/Shutdown
2020-11-06 10:00 | 2020-11-07 18:00 | 32 | CO | Plant 2 FCCU | A | Startup/Shutdown
2020-11-07 15:00 | 2020-11-07 17:00 | 2 | H2S | Plant 2 Flare | A | Startup/Shutdown
2020-11-07 05:00 | 2020-11-07 12:00 | 7 | H2S | Plant 1 Flare | A | Startup/Shutdown
2020-11-07 23:00 | 2020-11-08 16:00 | 17 | CO | Plant 1 FCCU | A | Startup/Shutdown
2020-11-08 18:00 | 2020-11-09 12:00 | 18 | CO | Plant 1 FCCU | A | Startup/Shutdown
2020-11-09 18:00 | 2020-11-09 19:00 | 1 | CO | Plant 1 FCCU | A | Startup/Shutdown
2020-11-09 20:00 | 2020-11-09 22:00 | 2 | H2S | Plant 1 Flare | A | Startup/Shutdown
2020-11-09 22:00 | 2020-11-10 06:00 | 8 | CO | Plant 1 FCCU | A | Startup/Shutdown
2020-11-10 08:00 | 2020-11-10 09:00 | 1 | H2S | Plant 1 Flare | A | Startup/Shutdown
2020-11-10 10:00 | 2020-11-10 13:00 | 3 | SO2 | Plant 1 H-25 | A | Startup/Shutdown
2020-11-10 11:00 | 2020-11-11 | 13 | SO2 | Plant 1 H-25 | A | Startup/Shutdown
2020-11-12 02:00 | 2020-11-12 03:00 | 1 | CO | Plant 1 FCCU | A | Startup/Shutdown
2020-11-12 06:00 | 2020-11-12 12:00 | 6 | CO | Plant 1 FCCU | A | Startup/Shutdown
2020-11-13 02:00 | 2020-11-13 03:00 | 1 | H2S | Plant 1 Flare | C | Process Problems
2020-11-20 12:00 | 2020-11-20 13:00 | 1 | H2S | Plant 1 Flare | A | Startup/Shutdown
2020-11-19 14:00 | 2020-11-20 04:00 | 14 | CO | Plant 1 FCCU | A | Startup/Shutdown
2020-11-21 15:00 | 2020-11-21 17:00 | 2 | H2S | Plant 2 Flare | C | Process Problems
2020-11-26 10:00 | 2020-11-26 12:00 | 2 | H2S | Plant 2 Fuel Gas H2S Content | C | Process Problems
2020-11-30 09:00 | 2020-11-30 20:00 | 11 | CO | Plant 2 FCCU | A | Startup/Shutdown
2020-12-10 14:48 | 2020-12-10 14:54 | 0.1 | Opacity | Plant 2 FCCU | C | Process Problems
2020-12-17 21:00 | 2020-12-18 17:00 | 20 | H2S | Plant 1 Flare | A | Startup/Shutdown
2020-12-18 03:00 | 2020-12-19 05:00 | 26 | SO2 | Plant 1 Flare | A | Startup/Shutdown
| Total 2020 | 1476.8 | Hours
2021
Start Date & Time | End Date & Time | Hours | Pollutants | Unit(s)
2021-06-07 05:00 | 2021-06-09 07:00 | 50 | CO | Plant 1 B-6 | A | Startup/Shutdown
2021-06-10 22:00 | 2021-06-13 13:00 | 63 | CO | Plant 1 B-6 | A | Startup/Shutdown
2021-10-27 18:00 | 2021-10-27 20:00 | 2 | CO | Plant 1 B-6 | C | Process Problems
2021-10-31 13:00 | 2021-11-03 01:00 | 60 | CO | Plant 1 B-6 | C | Process Problems
2021-11-04 11:00 | 2021-11-05 01:00 | 14 | CO | Plant 1 B-6 | C | Process Problems
2021-12-16 06:00 | 2021-12-18 15:00 | 57 | CO | Plant 1 B-8 | C | Process Problems
2021-06-13 11:00 | 2021-06-14 20:00 | 33 | CO | Plant 1 B-8 | A | Startup/Shutdown
2021-06-14 23:00 | 2021-06-15 10:00 | 11 | CO | Plant 1 B-8 | A | Startup/Shutdown
2021-02-14 13:00 | 2021-02-15 02:00 | 13 | SO2 | Plant 1 H-25 | A | Startup/Shutdown
2021-02-15 10:00 | 2021-02-16 13:00 | 27 | SO2 | Plant 1 H-25 | A | Startup/Shutdown
2021-04-20 17:00 | 2021-04-21 07:00 | 14 | SO2 | Plant 1 H-25 | A | Startup/Shutdown
2021-04-21 23:00 | 2021-04-22 11:00 | 12 | SO2 | Plant 1 H-25 | A | Startup/Shutdown
2021-04-29 15:00 | 2021-05-01 20:00 | 53 | SO2 | Plant 1 H-25 | A | Startup/Shutdown
2021-06-12 09:00 | 2021-06-13 08:00 | 23 | SO2 | Plant 1 H-25 | A | Startup/Shutdown
2021-06-14 06:00 | 2021-06-15 09:00 | 27 | SO2 | Plant 1 H-25 | A | Startup/Shutdown
2021-06-17 15:00 | 2021-06-17 20:00 | 5 | SO2 | Plant 1 H-25 | A | Startup/Shutdown
2021-06-16 17:00 | 2021-06-18 07:00 | 38 | SO2 | Plant 1 H-25 | A | Startup/Shutdown
2021-06-20 06:00 | 2021-06-20 07:00 | 1 | SO2 | Plant 1 H-25 | A | Startup/Shutdown
2021-10-29 04:00 | 2021-10-29 18:00 | 14 | SO2 | Plant 1 H-25 | A | Startup/Shutdown
2021-12-07 14:00 | 2021-12-09 22:00 | 56 | SO2 | Plant 1 H-25 | A | Startup/Shutdown
2021-02-19 19:56 | 2021-02-19 20:01 | 0.083333 | Opacity | Plant 1 FCCU | F | Malfunction
2021-04-19 | 2021-06-22 | 1.6 | Opacity | Plant 1 FCCU | A | Startup/Shutdown
2021-10-26 07:00 | 2021-10-27 03:00 | 20 | CO | Plant 1 FCCU | A | Startup/Shutdown
2021-10-26 07:12 | 2021-10-26 09:12 | 2 | Opacity | Plant 1 FCCU | A | Startup/Shutdown
2021-04-19 06:00 | 2021-04-19 07:00 | 1 | CO | Plant 1 FCCU | A | Startup/Shutdown
2021-06-21 23:00 | 2021-06-22 18:00 | 19 | CO | Plant 1 FCCU | A | Startup/Shutdown
2021-06-30 08:00 | 2021-07-01 | 16 | CO | Plant 1 FCCU | A | Startup/Shutdown
2021-01-26 20:00 | 2021-01-26 22:00 | 2 | H2S | Plant 1 Flare | D | Other Known Problems
2021-01-26 19:00 | 2021-01-27 19:00 | 24 | SO2 | Plant 1 Flare | D | Other Known Problems
2021-02-15 | 2021-02-15 02:00 | 2 | H2S | Plant 1 Flare | C | Process Problems
2021-02-20 18:00 | 2021-02-21 01:00 | 7 | H2S | Plant 1 Flare | F | Malfunction
2021-02-20 17:00 | 2021-02-21 17:00 | 24 | SO2 | Plant 1 Flare | F | Malfunction
2021-03-15 23:00 | 2021-03-16 10:00 | 11 | H2S | Plant 1 Flare | F | Malfunction
2021-03-30 21:00 | 2021-03-31 17:00 | 20 | H2S | Plant 1 Flare | A | Startup/Shutdown
2021-03-31 14:00 | 2021-03-31 20:00 | 6 | SO2 | Plant 1 Flare | A | Startup/Shutdown
2021-04-18 12:00 | 2021-04-18 14:00 | 2 | H2S | Plant 1 Flare | A | Startup/Shutdown
2021-04-19 20:00 | 2021-04-19 22:00 | 2 | H2S | Plant 1 Flare | A | Startup/Shutdown
2021-04-20 09:00 | 2021-04-20 12:00 | 3 | H2S | Plant 1 Flare | A | Startup/Shutdown
2021-06-17 09:00 | 2021-06-18 19:00 | 34 | H2S | Plant 1 Flare | A | Startup/Shutdown
2021-06-20 10:00 | 2021-06-20 15:00 | 5 | H2S | Plant 1 Flare | A | Startup/Shutdown
2021-06-26 11:00 | 2021-06-26 13:00 | 2 | H2S | Plant 1 Flare | A | Startup/Shutdown
2021-06-27 19:00 | 2021-06-28 | 5 | H2S | Plant 1 Flare | A | Startup/Shutdown
2021-10-08 15:00 | 2021-10-08 21:00 | 6 | H2S | Plant 1 Flare | A | Startup/Shutdown
2021-12-08 17:00 | 2021-12-09 13:00 | 20 | H2S | Plant 1 Flare | A | Startup/Shutdown
2021-12-08 18:00 | 2021-12-10 07:00 | 37 | SO2 | Plant 1 Flare | A | Startup/Shutdown
2021-12-17 11:00 | 2021-12-17 13:00 | 2 | H2S | Plant 1 Flare | F | Malfunction
2021-12-17 18:00 | 2021-12-18 02:00 | 8 | H2S | Plant 1 Flare | F | Malfunction
2021-06-14 13:00 | 2021-06-14 14:00 | 1 | H2S | Plant 1 Fuel Gas H2S Content | A | Startup/Shutdown
2021-06-17 20:00 | 2021-06-18 03:00 | 7 | H2S | Plant 1 Fuel Gas H2S Content | A | Startup/Shutdown
2021-06-19 03:00 | 2021-06-19 18:00 | 15 | H2S | Plant 1 Fuel Gas H2S Content | A | Startup/Shutdown
2021-03-22 07:00 | 2021-03-22 19:00 | 12 | CO | Plant 2 FCCU | A | Startup/Shutdown
2021-03-22 11:54 | 2021-03-22 12:18 | 0.4 | Opacity | Plant 2 FCCU | A | Startup/Shutdown
2021-03-25 08:00 | 2021-03-25 19:00 | 11 | CO | Plant 2 FCCU | A | Startup/Shutdown
2021-04-13 07:00 | 2021-04-13 18:00 | 11 | CO | Plant 2 FCCU | A | Startup/Shutdown
2021-04-30 12:00 | 2021-04-30 13:00 | 1 | CO | Plant 2 FCCU | B | Control Equipment Problems
2021-04-13 14:00 | 2021-04-13 14:06 | 0.1 | Opacity | Plant 2 FCCU | A | Startup/Shutdown
2021-11-02 10:24 | 2021-11-18 15:30 | 21 | Opacity | Plant 2 FCCU | A | Startup/Shutdown
2021-11-02 11:00 | 2021-11-02 22:00 | 11 | CO | Plant 2 FCCU | A | Startup/Shutdown
2021-11-03 07:00 | 2021-11-03 10:00 | 3 | CO | Plant 2 FCCU | A | Startup/Shutdown
2021-11-16 22:00 | 2021-11-17 06:00 | 8 | CO | Plant 2 FCCU | A | Startup/Shutdown
2021-11-17 14:00 | 2021-11-17 17:00 | 3 | CO | Plant 2 FCCU | A | Startup/Shutdown
2021-11-18 11:00 | 2021-11-18 16:00 | 5 | CO | Plant 2 FCCU | A | Startup/Shutdown
2021-03-19 05:00 | 2021-03-19 06:00 | 1 | H2S | Plant 2 Flare | F | Malfunction
2021-03-19 07:00 | 2021-03-19 12:00 | 5 | H2S | Plant 2 Flare | F | Malfunction
2021-04-13 22:00 | 2021-04-13 23:00 | 1 | H2S | Plant 2 Flare | A | Startup/Shutdown
2021-06-09 08:00 | 2021-06-09 10:00 | 2 | H2S | Plant 2 Flare | B | Control Equipment Problems
2021-11-02 23:00 | 2021-11-03 09:00 | 10 | H2S | Plant 2 Flare | A | Startup/Shutdown
2021-11-18 09:00 | 2021-11-18 12:00 | 3 | H2S | Plant 2 Flare | A | Startup/Shutdown
2021-11-19 07:00 | 2021-11-19 10:00 | 3 | H2S | Plant 2 Fuel Gas H2S Content | A | Startup/Shutdown
2021-11-19 06:00 | 2021-11-19 15:00 | 9 | H2S | Plant 2 Flare | A | Startup/Shutdown
2021-05-19 09:00 | 2021-05-19 11:00 | 2 | SO2 | Plant 2 SRU | C | Process Problems
2021-07-08 06:00 | 2021-07-08 16:00 | 10 | hydrogen sulfide, H2S | Plant 1 Fuel Gas
2021-07-29 08:00 | 2021-07-29 12:00 | 4 | Monitor/ Analyzer Downtime | Plant 1 Fuel Gas
2021-07-01 07:00 | 2021-07-01 09:00 | 2 | hydrogen sulfide, H2S | Plant 1 Flare (F1)
2021-07-08 07:00 | 2021-07-08 18:00 | 11 | hydrogen sulfide, H2S | Plant 1 Flare (F1)
2021-07-27 09:00 | 2021-07-27 14:00 | 5 | hydrogen sulfide, H2S | Plant 1 Flare (F1)
2021-08-23 15:00 | 2021-08-23 21:00 | 6 | hydrogen sulfide, H2S | Plant 1 Flare (F1)
2021-07-08 07:00 | 2021-07-09 07:00 | 24 | sulfur dioxide, SO2 | Plant 1 Flare (F1)
2021-07-09 07:00 | 2021-07-09 15:00 | 8 | sulfur dioxide, SO2 | Plant 1 Flare (F1)
2021-08-23 17:00 | 2021-08-24 14:00 | 21 | sulfur dioxide, SO2 | Plant 1 Flare (F1)
2021-09-21 09:00 | 2021-09-21 10:00 | 1 | Monitor/ Analyzer Downtime | Plant 1 Flare (F1)
2021-09-21 09:00 | 2021-09-21 10:00 | 1 | Monitor/ Analyzer Downtime | Plant 1 Flare (F1)
2021-07-01 20:00 | 2021-07-01 23:00 | 3 | sulfur dioxide, SO2 | Plant 1 TGU Incinerator (H-25)
2021-07-08 04:00 | 2021-07-08 05:00 | 1 | sulfur dioxide, SO2 | Plant 1 TGU Incinerator (H-25)
2021-07-08 09:00 | 2021-07-08 10:00 | 1 | sulfur dioxide, SO2 | Plant 1 TGU Incinerator (H-25)
2021-07-15 22:00 | 2021-07-16 10:00 | 12 | sulfur dioxide, SO2 | Plant 1 TGU Incinerator (H-25)
2021-07-16 13:00 | 2021-07-16 15:00 | 2 | sulfur dioxide, SO2 | Plant 1 TGU Incinerator (H-25)
2021-07-16 23:00 | 2021-07-17 05:00 | 6 | sulfur dioxide, SO2 | Plant 1 TGU Incinerator (H-25)
2021-07-20 09:00 | 2021-07-20 10:00 | 1 | sulfur dioxide, SO2 | Plant 1 TGU Incinerator (H-25)
2021-08-23 03:00 | 2021-08-23 04:00 | 1 | sulfur dioxide, SO2 | Plant 1 TGU Incinerator (H-25)
2021-09-25 20:00 | 2021-09-25 21:00 | 1 | sulfur dioxide, SO2 | Plant 1 TGU Incinerator (H-25)
2021-07-01 20:00 | 2021-07-02 10:00 | 14 | sulfur dioxide, SO2 | Plant 1 TGU Incinerator (H-25)
2021-07-08 04:00 | 2021-07-09 04:00 | 24 | sulfur dioxide, SO2 | Plant 1 TGU Incinerator (H-25)
2021-07-09 04:00 | 2021-07-09 12:00 | 8 | sulfur dioxide, SO2 | Plant 1 TGU Incinerator (H-25)
2021-07-09 13:00 | 2021-07-10 02:00 | 13 | sulfur dioxide, SO2 | Plant 1 TGU Incinerator (H-25)
2021-07-14 12:00 | 2021-07-15 02:00 | 14 | sulfur dioxide, SO2 | Plant 1 TGU Incinerator (H-25)
2021-07-15 12:00 | 2021-07-16 12:00 | 24 | sulfur dioxide, SO2 | Plant 1 TGU Incinerator (H-25)
2021-07-16 12:00 | 2021-07-17 12:00 | 24 | sulfur dioxide, SO2 | Plant 1 TGU Incinerator (H-25)
2021-07-17 12:00 | 2021-07-17 15:00 | 3 | sulfur dioxide, SO2 | Plant 1 TGU Incinerator (H-25)
2021-09-25 20:00 | 2021-09-26 08:00 | 12 | sulfur dioxide, SO2 | Plant 1 TGU Incinerator (H-25)
2021-09-25 22:00 | 2021-09-26 | 2 | sulfur dioxide, SO2 | Plant 1 TGU Incinerator (H-25)
2021-07-03 07:00 | 2021-07-04 07:00 | 24 | Monitor/ Analyzer Downtime | Plant 1 TGU Incinerator (H-25)
2021-07-03 07:00 | 2021-07-04 07:00 | 24 | Monitor/ Analyzer Downtime | Plant 1 TGU Incinerator (H-25)
2021-07-04 07:00 | 2021-07-04 10:00 | 3 | Monitor/ Analyzer Downtime | Plant 1 TGU Incinerator (H-25)
2021-07-04 07:00 | 2021-07-04 10:00 | 3 | Monitor/ Analyzer Downtime | Plant 1 TGU Incinerator (H-25)
2021-07-05 11:00 | 2021-07-05 12:00 | 1 | Monitor/ Analyzer Downtime | Plant 1 TGU Incinerator (H-25)
2021-07-05 11:00 | 2021-07-05 12:00 | 1 | Monitor/ Analyzer Downtime | Plant 1 TGU Incinerator (H-25)
2021-07-10 07:00 | 2021-07-11 07:00 | 24 | Monitor/ Analyzer Downtime | Plant 1 TGU Incinerator (H-25)
2021-07-10 07:00 | 2021-07-11 07:00 | 24 | Monitor/ Analyzer Downtime | Plant 1 TGU Incinerator (H-25)
2021-07-11 07:00 | 2021-07-11 09:00 | 2 | Monitor/ Analyzer Downtime | Plant 1 TGU Incinerator (H-25)
2021-07-11 07:00 | 2021-07-11 09:00 | 2 | Monitor/ Analyzer Downtime | Plant 1 TGU Incinerator (H-25)
2021-07-12 08:00 | 2021-07-12 09:00 | 1 | Monitor/ Analyzer Downtime | Plant 1 TGU Incinerator (H-25)
2021-07-12 08:00 | 2021-07-12 09:00 | 1 | Monitor/ Analyzer Downtime | Plant 1 TGU Incinerator (H-25)
2021-07-14 07:00 | 2021-07-14 08:00 | 1 | Monitor/ Analyzer Downtime | Plant 1 TGU Incinerator (H-25)
2021-08-03 09:00 | 2021-08-03 11:00 | 2 | Monitor/ Analyzer Downtime | Plant 1 TGU Incinerator (H-25)
2021-08-03 09:00 | 2021-08-03 11:00 | 2 | Monitor/ Analyzer Downtime | Plant 1 TGU Incinerator (H-25)
2021-08-26 04:00 | 2021-08-26 09:00 | 5 | Monitor/ Analyzer Downtime | Plant 1 TGU Incinerator (H-25)
2021-08-31 10:00 | 2021-08-31 11:00 | 1 | Monitor/ Analyzer Downtime | Plant 1 TGU Incinerator (H-25)
2021-08-31 10:00 | 2021-08-31 11:00 | 1 | Monitor/ Analyzer Downtime | Plant 1 TGU Incinerator (H-25)
2021-07-01 | 2021-07-01 14:00 | 14 | carbon monoxide, CO | Plant 1 FCCU (P103)
2021-07-01 16:00 | 2021-07-02 02:00 | 10 | carbon monoxide, CO | Plant 1 FCCU (P103)
2021-07-02 13:00 | 2021-07-02 14:00 | 1 | carbon monoxide, CO | Plant 1 FCCU (P103)
2021-07-02 17:00 | 2021-07-02 18:00 | 1 | carbon monoxide, CO | Plant 1 FCCU (P103)
2021-07-03 04:00 | 2021-07-03 10:00 | 6 | carbon monoxide, CO | Plant 1 FCCU (P103)
2021-07-03 15:00 | 2021-07-03 18:00 | 3 | carbon monoxide, CO | Plant 1 FCCU (P103)
2021-07-04 | 2021-07-04 08:00 | 8 | carbon monoxide, CO | Plant 1 FCCU (P103)
2021-07-12 12:00 | 2021-07-13 12:00 | 24 | carbon monoxide, CO | Plant 1 FCCU (P103)
7/17/2021 15:00:00 PM | 7/17/2021 16:00:00 PM | 1 | carbon monoxide, CO | Plant 2 SRU
2021-09-07 10:00 | 2021-09-07 11:00 | 1 | Monitor/ Analyzer Downtime | Plant 1 FCCU (P103)
2021-09-07 10:00 | 2021-09-07 11:00 | 1 | Monitor/ Analyzer Downtime | Plant 1 FCCU (P103)
2021-09-07 10:00 | 2021-09-07 11:00 | 1 | Monitor/ Analyzer Downtime | Plant 1 FCCU (P103)
2021-07-01 07:24 | 2021-07-01 07:30 | 0.1 | opacity | Plant 1 FCCU (P103)
2021-07-02 03:54 | 2021-07-02 04:00 | 0.1 | opacity | Plant 1 FCCU (P103)
2021-07-03 | 2021-07-03 00:06 | 0.1 | opacity | Plant 1 FCCU (P103)
2021-07-12 11:30 | 2021-07-12 11:48 | 0.3 | opacity | Plant 1 FCCU (P103)
2021-07-13 10:00 | 2021-07-13 10:30 | 0.5 | opacity | Plant 1 FCCU (P103)
2021-07-01 09:16 | 2021-07-01 09:19 | 0.05 | opacity | Plant 1 FCCU (P103)
2021-07-07 07:26 | 2021-07-07 10:02 | 2.6 | Monitor Downtime (opacity) | Plant 1 FCCU (P103)
2021-07-14 06:34 | 2021-07-14 09:01 | 2.45 | Monitor Downtime (opacity) | Plant 1 FCCU (P103)
2021-07-30 14:00 | 2021-07-30 14:02 | 0.033333 | Monitor Downtime (opacity) | Plant 1 FCCU (P103)
2021-09-21 16:57 | 2021-09-21 16:58 | 0.016667 | Monitor Downtime (opacity) | Plant 1 FCCU (P103)
2021-09-19 10:22 | 2021-09-19 10:23 | 0.016667 | Monitor Downtime (opacity) | Plant 1 FCCU (P103)
2001-09-28 12:51 | 2001-09-28 14:52 | 2.0167 | Monitor Downtime (opacity) | Plant 1 FCCU (P103)
2021-08-24 13:00 | 2021-08-25 11:00 | 22 | Monitor/ Analyzer Downtime | Plant 1 B-6
2021-08-09 13:00 | 2021-08-09 16:00 | 3 | Monitor/ Analyzer Downtime | Plant 1 B-8
2021-08-09 13:00 | 2021-08-09 16:00 | 3 | Monitor/ Analyzer Downtime | Plant 1 B-8
2021-07-12 11:30 | 2021-07-12 11:48 | 0.3 | opacity | Plant 1 FCCU (P103)
2021-07-07 07:26 | 2021-07-07 10:02 | 2.6 | Monitor Downtime (opacity) | Plant 1 FCCU (P103)
2021-07-14 06:34 | 2021-07-14 09:01 | 2.45 | Monitor Downtime (opacity) | Plant 1 FCCU (P103)
2021-07-30 14:00 | 2021-07-30 14:02 | 0.033333 | Monitor Downtime (opacity) | Plant 1 FCCU (P103)
2021-09-21 16:57 | 2021-09-21 16:58 | 0.016667 | Monitor Downtime (opacity) | Plant 1 FCCU (P103)
2021-09-19 10:22 | 2021-09-19 10:23 | 0.016667 | Monitor Downtime (opacity) | Plant 1 FCCU (P103)
2001-09-28 12:51 | 2001-09-28 14:52 | 2.0167 | Monitor Downtime (opacity) | Plant 1 FCCU (P103)
2021-08-24 13:00 | 2021-08-25 11:00 | 22 | Monitor/ Analyzer Downtime | Plant 1 B-6
| 2021-07-12 11:48 |  | opacity | Plant 1 FCCU (P103)
2021-07-07 07:26 | 2021-07-07 10:02 | 2.6 | Monitor Downtime (opacity) | Plant 1 FCCU (P103)
2021-07-14 06:34 | 2021-07-14 09:01 | 2.45 | Monitor Downtime (opacity) | Plant 1 FCCU (P103)
2021-07-30 14:00 | 2021-07-30 14:02 | 0.033333 | Monitor Downtime (opacity) | Plant 1 FCCU (P103)
2021-09-21 16:57 | 2021-09-21 16:58 | 0.016667 | Monitor Downtime (opacity) | Plant 1 FCCU (P103)
2021-09-19 10:22 | 2021-09-19 10:23 | 0.016667 | Monitor Downtime (opacity) | Plant 1 FCCU (P103)
2001-09-28 12:51 | 2001-09-28 14:52 | 2.0167 | Monitor Downtime (opacity) | Plant 1 FCCU (P103)
2021-08-24 13:00 | 2021-08-25 11:00 | 22 | Monitor/ Analyzer Downtime | Plant 1 B-6
2021-08-09 13:00 | 2021-08-09 16:00 | 3 | Monitor/ Analyzer Downtime | Plant 1 B-8
2021-08-09 13:00 | 2021-08-09 16:00 | 3 | Monitor/ Analyzer Downtime | Plant 1 B-8
2021-08-09 13:00 | 2021-08-09 16:00 | 3 | Monitor/ Analyzer Downtime | Plant 1 B-8
2021-07-14 13:00 | 2021-07-14 14:00 | 1 | Monitor/ Analyzer Downtime | Plant 1 H-2410
2021-07-14 13:00 | 2021-07-14 14:00 | 1 | Monitor/ Analyzer Downtime | Plant 1 H-2410
2021-07-31 22:00 | 2021-08-01 08:00 | 10 | Monitor/ Analyzer Downtime | Plant 1 H-1716
2021-07-31 22:00 | 2021-08-01 08:00 | 10 | Monitor/ Analyzer Downtime | Plant 1 H-1716
2021-08-27 11:00 | 2021-08-27 13:00 | 2 | Monitor/ Analyzer Downtime | Plant 1 H-1716
2021-09-10 05:00 | 2021-09-10 17:00 | 12 | Monitor/ Analyzer Downtime | Plant 1 H-1716
2021-08-17 11:00 | 2021-08-18 11:00 | 24 | hydrogen sulfide, H2S | Plant 2 Fuel Gas
2021-08-17 11:00 | 2021-08-17 20:00 | 9 | hydrogen sulfide, H2S | Plant 2 Flare
2021-08-18 13:00 | 2021-08-18 21:00 | 8 | hydrogen sulfide, H2S | Plant 2 Flare
2021-09-10 21:00 | 2021-09-11 03:00 | 6 | hydrogen sulfide, H2S | Plant 2 Flare
2021-09-15 06:00 | 2021-09-15 11:00 | 5 | hydrogen sulfide, H2S | Plant 2 Flare
2021-09-15 19:00 | 2021-09-15 22:00 | 3 | hydrogen sulfide, H2S | Plant 2 Flare
2021-09-18 21:00 | 2021-09-19 | 3 | hydrogen sulfide, H2S | Plant 2 Flare
2021-07-16 15:00 | 2021-07-16 19:00 | 4 | Monitor/ Analyzer Downtime | Plant 2 Flare
2021-07-17 01:00 | 2021-07-17 05:00 | 4 | Monitor/ Analyzer Downtime | Plant 2 Flare
2021-07-22 22:00 | 2021-07-23 03:00 | 5 | Monitor/ Analyzer Downtime | Plant 2 Flare
2021-07-25 11:00 | 2021-07-25 14:00 | 3 | Monitor/ Analyzer Downtime | Plant 2 Flare
2021-08-23 14:00 | 2021-08-23 16:00 | 2 | Monitor/ Analyzer Downtime | Plant 2 Flare
2021-08-23 14:00 | 2021-08-23 16:00 | 2 | Monitor/ Analyzer Downtime | Plant 2 Flare
2021-08-30 13:00 | 2021-08-30 15:00 | 2 | Monitor/ Analyzer Downtime | Plant 3 Flare
2021-07-12 11:00 | 2021-07-12 12:00 | 1 | Monitor/ Analyzer Downtime | Plant 2 SRU
2021-07-17 15:00 | 2021-07-17 16:00 | 1 | Monitor/ Analyzer Downtime | Plant 2 SRU
2021-08-26 22:00 | 2021-08-26 23:00 | 1 | carbon monoxide, CO | Plant 2 FCCU
2021-08-27 04:00 | 2021-08-27 06:00 | 2 | carbon monoxide, CO | Plant 2 FCCU
2021-08-28 19:00 | 2021-08-28 22:00 | 3 | carbon monoxide, CO | Plant 2 FCCU
2021-08-29 02:00 | 2021-08-29 08:00 | 6 | carbon monoxide, CO | Plant 2 FCCU
2021-09-10 10:00 | 2021-09-10 20:00 | 10 | carbon monoxide, CO | Plant 2 FCCU
2021-08-26 14:00 | 2021-08-26 16:00 | 2 | Monitor/ Analyzer Downtime | Plant 2 FCCU
2021-09-08 22:00 | 2021-09-09 | 2 | Monitor/ Analyzer Downtime | Plant 2 FCCU
2021-08-18 17:54 | 2021-08-18 18:00 | 0.1 | opacity | Plant 2 FCCU
2021-08-26 14:00 | 2021-08-26 14:30 | 0.5 | opacity | Plant 2 FCCU
2021-08-27 01:18 | 2021-08-27 01:54 | 0.6 | opacity | Plant 2 FCCU
2021-08-28 08:36 | 2021-08-28 09:06 | 0.5 | opacity | Plant 2 FCCU
2021-09-05 08:06 | 2021-09-05 08:18 | 0.2 | opacity | Plant 2 FCCU
2021-09-10 00:06 | 2021-09-10 00:12 | 0.1 | opacity | Plant 2 FCCU
1932-09-12 04:24
2022 Exceedances
Start Date & Time | End Date & Time | Hours | Pollutants | Unit(s) | Code | Cause
2022-02-24 07:00 | 2022-02-24 11:00 | 4 | H2S | Plant 1 Flare | A | Startup/Shutdown | HS
2022-02-25 10:00 | 2022-02-26 04:00 | 18 | H2S | Plant 1 Flare | F | Malfunction
2022-02-26 05:00 | 2022-02-26 22:00 | 17 | H2S | Plant 1 Flare | F | Malfunction
2022-02-27 12:00 | 2022-02-27 15:00 | 3 | H2S | Plant 1 Flare | F | Malfunction
2022-02-28 10:00 | 2022-02-28 13:00 | 3 | H2S | Plant 1 Flare | A | Startup/Shutdown
2022-03-12 01:00 | 2022-03-12 04:00 | 3 | H2S | Plant 1 Flare | A | Startup/Shutdown
2022-03-17 13:00 | 2022-03-19 21:00 | 56 | H2S | Plant 1 Flare | F | Malfunction
2022-03-22 08:00 | 2022-03-23 16:00 | 32 | H2S | Plant 1 Flare | A | Startup/Shutdown
2022-03-24 01:00 | 2022-03-24 20:00 | 19 | H2S | Plant 1 Flare | A | Startup/Shutdown
2022-02-25 15:00 | 2022-02-26 22:00 | 31 | SO2 | Plant 1 Flare | F | Malfunction
2022-03-19 10:00 | 2022-03-20 11:00 | 25 | SO2 | Plant 1 Flare | F | Malfunction
2022-03-23 06:00 | 2022-03-24 02:00 | 20 | SO2 | Plant 1 Flare | A | Startup/Shutdown
2022-02-24 11:00 | 2022-02-26 15:00 | 52 | SO2 | Plant 1 H-25 | A | Startup/Shutdown
2022-03-17 01:00 | 2022-03-17 14:00 | 13 | SO2 | Plant 1 H-25 | F | Malfunction
2022-03-19 | 2022-03-20 01:00 | 25 | SO2 | Plant 1 H-25 | A | Startup/Shutdown
2022-03-21 23:00 | 2022-03-22 04:00 | 5 | SO2 | Plant 1 H-25 | A | Startup/Shutdown
2022-03-22 10:00 | 2022-03-23 04:00 | 18 | SO2 | Plant 1 H-25 | A | Startup/Shutdown
2022-03-23 13:00 | 2022-03-24 02:00 | 13 | SO2 | Plant 1 H-25 | A | Startup/Shutdown
2022-03-17 12:00 | 2022-03-17 18:00 | 6 | CO | Plant 1 FCCU | F | Malfunction
2022-03-19 23:00 | 2022-03-20 | 1 | CO | Plant 1 FCCU | A | Startup/Shutdown
2022-03-20 05:00 | 2022-03-20 07:00 | 2 | CO | Plant 1 FCCU | A | Startup/Shutdown
2022-03-21 06:00 | 2022-03-21 09:00 | 3 | CO | Plant 1 FCCU | A | Startup/Shutdown
2022-03-21 10:00 | 2022-03-21 21:00 | 11 | CO | Plant 1 FCCU | A | Startup/Shutdown
2022-03-17 12:24 | 2022-03-17 12:30 | 0.1 | Opacity | Plant 1 FCCU | F | Malfunction
2022-03-19 12:36 | 2022-03-19 12:42 | 0.1 | Opacity | Plant 1 FCCU | A | Startup/Shutdown
2022-03-20 10:54 | 2022-03-20 11:00 | 0.1 | Opacity | Plant 1 FCCU | A | Startup/Shutdown
2022-03-29 | 2022-03-29 15:00 | 15 | CO | Plant 1 B-6 | F | Malfunction
2022-01-31 12:00 | 2022-02-01 | 12 | CO | B-8 | C | Process Problems
2022-03-18 | 2022-03-22 16:00 | 112 | CO | B-8 | F | Malfunction
2022-03-23 20:00 | 2022-03-25 03:00 | 31 | CO | B-8 | F | Malfunction
2022-03-28 21:00 | 2022-03-29 17:00 | 20 | CO | B-8 | F | Malfunction
2022-01-26 03:00 | 2022-01-26 05:00 | 2 | H2S | Plant 2 Fuel Gas H2S Content | F | Malfunction
2022-02-03 02:00 | 2022-02-03 09:00 | 7 | H2S | Plant 2 Fuel Gas H2S Content | F | Malfunction
2022-01-25 22:00 | 2022-01-26 | 2 | H2S | Plant 2 Flare | F | Malfunction
2022-01-28 17:00 | 2022-01-29 | 7 | H2S | Plant 2 Flare | A | Startup/Shutdown
2022-03-02 05:00 | 2022-03-02 08:00 | 3 | H2S | Plant 2 Flare | D | Other Known Problems
2022-02-25 11:00 | 2022-02-25 12:00 | 1 | H2S | Plant 3 Flare | F | Malfunction
2021-02-25 15:00 | 2021-02-25 20:00 | 5 | H2S | Plant 3 Flare | F | Malfunction
2022-02-25 19:00 | 2022-02-26 08:00 | 13 | SO2 | Plant 3 Flare | F | Malfunction
2022-01-27 01:00 | 2022-01-27 15:00 | 14 | CO | Plant 2 FCCU | A | Startup/Shutdown
2022-01-28 09:00 | 2022-01-28 18:00 | 9 | CO | Plant 2 FCCU | A | Startup/Shutdown
2022-02-14 12:00 | 2022-02-14 18:00 | 6 | CO | Plant 2 FCCU | A | Startup/Shutdown
2022-02-14 22:00 | 2022-02-15 01:00 | 3 | CO | Plant 2 FCCU | A | Startup/Shutdown
2022-02-09 06:54 | 2022-02-09 07:30 | 0.6 | Opacity | Plant 2 FCCU | F | Malfunction
2022-02-13 19:42 | 2022-02-13 19:54 | 0.2 | Opacity | Plant 2 FCCU | A | Startup/Shutdown | #REF! | 989.68 | #REF!
2022-02-13 20:00 | 2022-02-13 20:42 | 0.7 | Opacity | Plant 2 FCCU | A | Startup/Shutdown
2022-02-14 | 2022-02-14 00:06 | 0.1 | Opacity | Plant 2 FCCU | A | Startup/Shutdown | Plant 1 & 3 | Plant 2
| Total: 1st Quarter 2022 | 643.9 |  |  |  |  | 590.74 | 53.16
2022-05-09 14:00 | 2022-05-09 22:00 | 8 | H2S | Plant 1 FCC | F | Malfunction
2022-05-04 10:56 | 2022-05-04 11:17 | 21 | SO2 | Plant 1 Sulfur | F | Malfunction
2022-05-09 14:00 | 2022-05-09 22:00 | 8 | CO | Plant 1 FCC | F | Malfunction
2022-05-09 14:00 | 2022-05-09 22:00 | 0.12 | Opacity | Plant 1 FCC | F | Malfunction
2022-04-02 23:00 | 2022-04-05 06:00 | 54 | H2S | Plant 2 FCCU | A | Startup/Shutdown
2022-05-06 08:30 | 2022-05-06 06:00 | 9.5 | H2S | Plant 2 Flare | F | Malfunction
2022-05-22 | 2022-05-23 | 30 | H2S | Sulfur Recovery Unit, Plant 2 Flare | B | Control Equipment Problems
2022-05-22 | 2022-05-23 | 30 | SO2 | Sulfur Recovery Unit, Plant 2 Flare | B | Control Equipment Problems
2022-04-02 23:00 | 2022-04-05 06:00 | 54 | CO | Plant 2 FCC | A | Startup/Shutdown
2022-04-02 23:00 | 2022-04-05 06:00 | 54 | Opacity | Plant 2 FCC | A | Startup/Shutdown
2022-05-22 | 2022-05-23 | 30 | Operating Temperture | Sulfur Recovery Unit, Plant 2 Flare | B | Control Equipment Problems
2022-05-17 | 2022-05-18 | Not listed | Oil | Tank 76, Pump J-49 | F | Spill
2022-05-27 | 2022-05-28 | 24 | Oil | Tank 3801 | C | Process Problem
2022-06-01 | 2022-06-02 | 10 | H2S | SRU No 3 | B | Control Equipment Problems
2022-06-02 | 2022-06-04 | 44 | H2S | Plant 1 FCC | A | Startup/Shutdown
2022-06-02 | 2022-06-04 | 44 | Opacity | Plant 1 FCC | A | Startup/Shutdown
2022-06-01 | 2022-06-02 | 10 | Operating Temperature | SRU No 3 | B | Control Equipment Problems
2022-06-02 | 2022-06-04 | 44 | O2 | Plant 1 FCC | A | Startup/Shutdown
2022-06-03 | 2022-06-04 | 31 | Btu | Plant 2 Flare | B | Control Equipment Problems
2022-06-03 | 2022-06-04 | 31 | Visible emissions | Plant 2 Flare | B | Control Equipment Problems
| Total: 2nd Quarter 2022 | 536.62 |  |  |  |  | #REF! | 367.58
2022-07-19 | 2022-07-26 | 168 | H2s | Plant 1 | C | Process Problem
2022-08-16 | 2022-08-17 | 9 | H2S | Plant 2 SRU | B | Control Equipment Problems
2022-08-25 | 2022-08-25 | 2 | H2S | Plant 1 Flare | B | Control Equipment Problems
2022-08-31 | 2022-08-31 | 24.5 | H2S | Plant 1 Flare | B | Control Equipment Problems
2022-09-06 | 2022-09-06 | 2 | H2S | Plant 1 Catalytic Polymerization | C | Process Problem
2022-09-15 | 2022-09-15 | 24 | H2S | Plant 1 Gasoline Benzene | B | Control Equipment Problems
2022-09-26 | 2022-09-26 | 2 | H2S | Plant 1 Hydrogen Plant | B | Control Equipment Problems
2022-09-28 | 2022-10-01 | 72 | H2S | Plant 1 - Flare | C | Process Problem
2022-09-26 | 2022-09-26 | 2 | SO2 | Plant 1 Hydrogen Plant | B | Control Equipment Problems
2022-08-07 | 2022-08-07 | 1 | CO | Plant 1 FCC | C | Process Problem
2022-08-08 | 2022-08-08 | 0.12 | Excess smoke and flames | Plant 1 FCC | C | Process Problem
2022-08-17 | 2022-08-17 | 0 | Benzene | Outfall 002B | F | Spill - Amount unlisted
2022-08-31 | 2022-08-31 | 24.5 | Visible emissions | Plant 1 Flare | B | Control Equipment Problems
2022-09-23 | 2022-09-23 | 1.8 | Temperature | Plant 1 -Rail Rack Vapor | B | Control Equipment Problems
Total: 3rd Quarter 2022 |  | 1083.54 |  |  |  |  | #REF! | 420.74
2022-10-04 | 2022-10-04 | 1 | CO | Plant 1- FCC | B | Control Equipment Problems
2022-10-11 | 2022-10-11 | 5 | H2S | Plant 1: Flare | C | Process Problem
2022-10-14 | 2022-10-15 | 6 | H2S | Plant 1: Gas Recovery Unit | B | Control Equipment Problems
2022-11-11 | 2022-11-11 | 0.15 | Below Heating Value | Plant 3 Main Flare | C | Process Problem
2022-12-21 | 2022-12-22 | 16.45 | SO2 | Plant 1 | C | Process Problem
2022-12-21 | 2022-12-22 | 16.45 | Opacity | Plant 1 - FCCU | C | Process Problem
2022-12-21 | 2022-12-22 | 16.45 | Visible emissions | Plant 1 | C | Process Problem
2022-12-21 | 2022-12-22 | 16.45 | H2S | Plant 1- Flare | C | Process Problem
2022-12-21 | 2022-12-22 | 16.45 | H2S | Plant 2 Flare | C | Process Problem
2022-12-21 | 2022-12-22 | 16.45 | H2S | Plant 3 Flare | C | Process Problem
2022-12-21 | 2022-12-22 | 16.45 | H2S | H-25 TGU Incinerator | C | Process Problem
2022-12-21 | 2022-12-23 | 27.3 | SO2 | Plant 1 | C | Process Problem
2022-12-21 | 2022-12-23 | 27.3 | Opacity | Plant 1 - FCCU | C | Process Problem
2022-12-21 | 2022-12-23 | 27.3 | Visible emissions | Plant 1 | C | Process Problem
2022-12-21 | 2022-12-23 | 27.3 | H2S | Plant 1- Flare | C | Process Problem
2022-12-21 | 2022-12-23 | 27.3 | H2S | Plant 2 Flare | C | Process Problem
2022-12-21 | 2022-12-23 | 27.3 | H2S | Plant 3 Flare | C | Process Problem
2022-12-21 | 2022-12-23 | 27.3 | H2S | H-25 TGU Incinerator | C | Process Problem
2022-12-21 | 2022-12-27 | 99.3 | SO2 | Plant 1 | C | Process Problem
2022-12-21 | 2022-12-27 | 99.3 | Opacity | Plant 1 - FCCU | C | Process Problem
2022-12-21 | 2022-12-27 | 99.3 | Visible emissions | Plant 1 | C | Process Problem
2022-12-21 | 2022-12-27 | 99.3 | H2S | Plant 1- Flare | C | Process Problem
2022-12-21 | 2022-12-27 | 99.3 | H2S | Plant 2 Flare | C | Process Problem
2022-12-21 | 2022-12-27 | 99.3 | H2S | Plant 3 Flare | C | Process Problem
2022-12-21 | 2022-12-27 | 99.3 | H2S | H-25 TGU Incinerator | C | Process Problem
2022-12-24 | 2022-12-24 |  | Fire | Plant 2 | C | Process Problem
2022-12-27 | 2022-12-27 |  | Fire | Plant 2 | C | Process Problem
2022-12-29 | 2022-12-29 | 5.15 | SO2 | Plant 2 Flare | C | Process Problem | 275.6 | 148.2
Totals: 4th Quarter |  | 1018.65
2023 Exceedances
Start Date & Time | End Date & Time | Hours | Pollutants | Unit(s) | Code | Cause
2023-01-04 | 2023-01-04 | Not listed | benzene | Outfall No. 020A | A | Startup/Shutdown
2023-01-05 | 2023-01-05 | Not listed | benzene | Outfall No. 020A | A | Startup/Shutdown
2023-01-11 | 2023-01-11 | 6 | SO2 | Plant 1 | A | Startup/Shutdown | Q1 | January, Feb, March
2023-01-13 | 2023-01-13 | 0.1 | opacity | Plant 1 - FCCU | A | Maintenance Activity
2023-01-15 | 2023-01-16 | 6.5 | NHVcz (btu) | Plant 1 - Flare & GBR Flare | A | Startup/Shutdown | Q2 | April, May, June
2023-01-19 | 2023-01-19 | 0.1 | Opacity | Plant 1 - FCCU | A | Maintenance activity | Q3 | July, Aug, Sept
2023-01-20 | 2023-01-20 | 2 | H2S | Plant 2 Flare | C | Process Problem | Q4 | Oct, Nov, Dec
2023-01-25 | 2023-01-25 | 0 | Benzene | Outfall No. 020A | F | Spill
2023-01-26 | 2023-01-26 | 0 | Benzene | Outfall No. 020A | F | Spill | A | Startup/Shutdown
2023-01-28 | 2023-01-28 | 0 | Benzene | Outfall No. 020A | F | Spill | B | Tripped
2023-02-01 | 2023-02-02 | 8 | H2S | Plant 1 - Flare | C | Process Problem | C | Process Problem
2023-02-03 | 2023-02-03 | 7 | H2S | Plant 1 - Flare | C | Process Problem | F | Upset/Malfunction
2023-02-10 | 2023-02-10 | 12.2 | opacity | Plant 2 - FCCU | A | Startup/Shutdown | F | EPCRA in red = malfunction
2023-02-12 | 2023-02-13 | 14.88 | Sulfur Pit Emissions | Plant 1 - Sulfur Recovery Complex | A | Maintenance Activity
2023-02-15 | 2023-02-15 | 4 | CO | Plant 2 - FCCU | A | Startup/Shutdown
2023-02-16 | 2023-02-18 | 14 | CO | Plant 2 - FCCU | A | Startup/Shutdown
2023-02-16 | 2023-02-18 | 0.8 | opacity | Plant 2 - FCCU | A | Startup/Shutdown
2023-02-23 | 2023-02-23 | 10 | H2S | Plant 2 - FCCU | A | Startup/Shutdown
2023-02-23 | 2023-02-23 | 0.15 | opacity | Plant 2 - FCCU | A | Startup/Shutdown
2023-02-24 | 2023-02-26 | 29 | CO | Plant 2 - FCCU | A | Startup/Shutdown
2023-02-24 | 2023-02-26 | 6.3 | opacity | Plant 2 - FCCU | A | Startup/Shutdown
2023-02-24 | 2023-02-26 | 4 | H2S | Plant 2 - FCCU | A | Startup/Shutdown
2023-03-01 | 2023-03-02 | 9 | SO2 | Plant 1 - Tail Gas unit | A | Startup/Shutdown
2023-03-10 | 2023-03-14 | 0.1 | opacity | Plant 1 | A | Startup/Shutdown
2023-03-10 | 2023-03-14 | 64 | SO2 | Plant 1 | A | Startup/Shutdown
2023-03-10 | 2023-03-14 | 17 | H2S | Plant 1 | A | Startup/Shutdown
2023-03-22 | 2023-03-22 | 2 | H2S | Plant 1 - Flare | A | Maintenance Activity - Shutdown
2023-03-24 | 2023-03-24 | 6 | H2S | Plant 1 - Flare & GBR Flare | A | Startup/Shutdown
2023-03-24 | 2023-03-24 | 0.5 | NHVcz (btu) | Plant 1 - Flare & GBR Flare | A | Startup/Shutdown
Q1 Total hrs: |  | 223.63
2023-03-28 | 2023-04-02 | 30.4 | opacity | Plant 1 - FCCU | A | Startup/Shutdown
2023-03-28 | 2023-04-02 | 73 | CO | Plant 1 - FCCU | A | Startup/Shutdown
2023-03-30 | 2023-04-02 | 16 | SO2 | Plant 1 - SRU | A | Startup/Shutdown
2023-04-02 | 2023-04-03 | 46 | SO2 | Plant 1 - Process Units Upset | A | Power Interruption
2023-04-02 | 2023-04-03 | 29 | H2S | Plant 1 - Process Units Upset | A | Power Interruption
2023-04-02 | 2023-04-03 | 17.4 | opacity | Plant 1 - Process Units Upset | A | Power Interruption
2023-04-02 | 2023-04-03 | 2.8 | visible emissions | Plant 1 - Process Units Upset | A | Power Interruption
2023-04-12 | 2023-04-13 | 34 | SO2 | Plant 1 - Tail Gas & SRU | B | Malfunction
2023-04-12 | 2023-04-13 | 22 | H2S | Plant 1 - Tail Gas & SRU | B | Malfunction
2023-04-12 | 2023-04-13 | 0.1 | opacity | Plant 1 - Tail Gas & SRU | B | Malfunction
2023-04-12 | 2023-04-12 | 0 | Benzene | internal Outfall 002B, external Outfall 020A | A | Startup/Shutdown
2023-04-14 | 2023-04-14 | 0 | Benzene | internal Outfall 002B | A | Startup/Shutdown
2023-04-15 | 2023-04-15 | 0 | TSS | internal Outfall 002B | B | Control Equipment Problem
2023-04-17 | 2023-04-17 | 3 | H2S | Plant 2 - FCCU | A | Startup/Shutdown
2023-04-22 | 2023-04-22 | 0.22 | Temperature | Plant 1 - OMD-1 | B | Control Equipment Problem
2023-04-22 | 2023-04-22 | 8 | H2S | Plant 1 | F | Malfunction
2023-04-28 | 2023-04-30 | 26 | SO2 | Plant 1 - PSA | A | Rise in pressure - led to safety shutdown
2023-04-28 | 2023-04-30 | 49 | H2S | Plant 1 - PSA | A | Rise in pressure - led to safety shutdown
2023-05-04 | 2023-05-04 | 7 | H2S | Plant 1 - PSA | B | PSA unit trip
2023-05-12 | 2023-05-12 | Not listed | sump overflow | Plant 3 - waste cleaning pad | F | Spill
2023-05-12 | 2023-05-12 | 9.5 | Stormwater discharge | Plant 3 - waste cleaning pad | B | heavy rain --> stormwater discharge
2023-05-24 | 2023-05-25 | 12 | H2S | Plant 1 - PSA | B | Tripped
2023-05-24 | 2023-05-24 | 12 | SO2 | No. 1 SRU | A | Startup/Shutdown
2023-06-13 | 2023-06-14 | 29 | H2S | Plant 2 | A | Startup/Shutdown
2023-06-20 | 2023-06-21 | 4 | crude oil | Plant 2 - OMD | F | Spill
2023-06-23 | 2023-06-26 | 19 | H2S | Plant 2 - No. 3 SRU | F | Upset
2023-06-23 | 2023-06-26 | 21 | SO2 | Plant 2 - No. 3 SRU | F | Upset
2023-06-24 | 2023-06-24 | 1 | Sulfur Pit Emissions | Plant 1 - T-2005 | B | Control Equipment Problem
2023-06-29 | 2023-06-29 | 0.9 | opacity | Plant 2 - FCCU | A | Startup/Shutdown
Q2 Total hrs: |  | 472.32
2023-07-04 | 2023-07-05 | 14 | CO | Plant 2 - FCCU | A | Startup/Shutdown
2023-07-04 | 2023-07-05 | 3.4 | opacity | Plant 2 - FCCU | A | Startup/Shutdown
2023-07-03 | 2023-07-03 | 13 | Sulfur pit emissions | Plant 1 - T-2005 | B | Control Equipment Problem
2023-07-12 | 2023-07-13 | 24 | Diesel | Plant 2 - OMD | F | Spill
2023-07-14 | 2023-07-14 | 4 | H2S | Plant 1 - PSA | B | Tripped
2023-07-29 | 2023-07-29 | 1 | H2S | Plant 1 - Flare | B | Tripped
2023-08-14 | 2023-08-14 | 0.5 | NHVcz (btu) | Plant 1 - GBR | B | Control Equipment Problem
2023-08-17 | 2023-08-17 | 0.5 | Sulfur pit emissions | Plant 1 - SRU | B | Control Equipment Problem
2023-08-30 | 2023-08-30 | 2 | H2S | Plant 1 - Main Plant Flare | F | Malfunction
2023-09-01 | 2023-09-03 | 41 | CO | Plant 1 - FCCU | A | Startup/Shutdown
2023-09-01 | 2023-09-03 | 1.25 | opacity | Plant 1 - FCCU | A | Startup/Shutdown
Q3 Total hrs: |  | 104.65
2023-10-19 | 2023-10-19 | 1.5 | temperature | Plant 2 - OMD-2 | B | Control Equipment Problem
Q4 Total hrs:
Total hours of exceedances for Jan 1-Nov 15: |  | 800.6
Formulas:
Hours = SUM(C103:[Hours])

## Totalhrnoncompliance
Total Hours of Non - Compliance 2018-2022
|  | Plants 1 & 3 | Plant 2 | Totals
Hydrogen Sulfide (H₂S) |  | 2868 | 810 | 3678
Sulfur Dioxide (SO₂) |  | 4510 | 655 | 5165
Carbon Monoxide (CO) |  | 1308 | 394 | 1702
Nitrogen Oxides (NO₂) | * No data 2022 | 284 | 0 | 284
Opacity |  | 546 | 126 | 672
|  | 9516 | 1985 | 11501
Total Hours of Non - Compliance 2023
|  | Plants 1 & 3 | Plant 2 | Totals
Hydrogen Sulfide (H₂S) |  | 174 | 67 | 241
Sulfur Dioxide (SO₂) |  | 213 | 21 | 234
Carbon Monoxide (CO) |  | 114 | 61 | 175
Nitrogen Oxides (NO₂) |  | 0 | 0 | 0
Opacity |  | 49.45 | 23.75 | 73.2
Other |  | 49.4 | 29.5 | 78.9
Totals |  |  |  | 802.1

## Heath Narrative
•All levels are expressed as parts per million or milligrams per cubic meter (ppm or mg/m3) of a substance above which it is predicted that the general population could experience, including susceptible individuals:
Below AEGL Level 1
•Airborne concentrations below the AEGL-1 represent exposure levels that could produce mild and progressively increasing but transient and non-disabling odor, taste, and sensory irritation or certain asymptomatic, non-sensory effects.
•AEGL values represent threshold levels for the general public. As mentioned, that includes susceptible subpopulations, such as infants, children, the elderly, persons with asthma, and those with other illnesses. However, it is recognized that individuals, subject to unique or idiosyncratic responses, could experience the effects described at concentrations below the corresponding AEGL.
*primary | 1 hour | 75 ppb | 99th percentile of 1-hour daily maximum concentrations, averaged over 3 years
*secondary | 3 hours | 0.5 ppm | Not to be exceeded more than once per year

## 3Q2021
3rd Q w monitor data |  | 3rd Q wo monitor |  |  | Totals from exceedanceby source plus 3Q | 2021 | Plant 1: 1,2,4th Q | Plant 2: 1,2,4th Q | 3 rd Q Plant 1 & 3 | Plant 2 | Totals | P1 | P2
10 | hydrogen sulfide, H2S | 10 | hydrogen sulfide, H2S | Plant 1 Fuel Gas | 213 | SO2 | 1260 | 39 |  | 317 | 1616 | 1260 | 356
4 | Monitor/ Analyzer Downtime |  |  | Plant 1 Fuel Gas | 276 | Opacity | 41 | 30 | 3.58 | 2 | 76.58 | 45 | 32
2 | hydrogen sulfide, H2S | 2 | hydrogen sulfide, H2S | Plant 1 Flare (F1) | 41 | Nox | 92 | 0 |  | 0 | 92 | 92
11 | hydrogen sulfide, H2S | 11 | hydrogen sulfide, H2S | Plant 1 Flare (F1) | 192 | H2S | 517 | 159 | 34 | 58 | 768 | 551 | 217
5 | hydrogen sulfide, H2S | 5 | hydrogen sulfide, H2S | Plant 1 Flare (F1) | 224 | CO | 713 | 170 | 67 | 23 | 973 | 780 | 193
6 | hydrogen sulfide, H2S | 6 | hydrogen sulfide, H2S | Plant 1 Flare (F1) | 297 | [5 empty] | 3525.58 | 2728 | 798
24 | sulfur dioxide, SO2 | 24 | sulfur dioxide, SO2 | Plant 1 Flare (F1) | 448
8 | sulfur dioxide, SO2 | 8 | sulfur dioxide, SO2 | Plant 1 Flare (F1) | 69
21 | sulfur dioxide, SO2 | 21 | sulfur dioxide, SO2 | Plant 1 Flare (F1) | 963
1 | Monitor/ Analyzer Downtime |  |  | Plant 1 Flare (F1) | 30
1 | Monitor/ Analyzer Downtime |  |  | Plant 1 Flare (F1) | 170
3 | sulfur dioxide, SO2 | 3 | sulfur dioxide, SO2 | Plant 1 TGU Incinerator (H-25) | 98
1 | sulfur dioxide, SO2 | 1 | sulfur dioxide, SO2 | Plant 1 TGU Incinerator (H-25) | 44
1 | sulfur dioxide, SO2 | 1 | sulfur dioxide, SO2 | Plant 1 TGU Incinerator (H-25) | 2
12 | sulfur dioxide, SO2 | 12 | sulfur dioxide, SO2 | Plant 1 TGU Incinerator (H-25) | 37
2 | sulfur dioxide, SO2 | 2 | sulfur dioxide, SO2 | Plant 1 TGU Incinerator (H-25) | 17
6 | sulfur dioxide, SO2 | 6 | sulfur dioxide, SO2 | Plant 1 TGU Incinerator (H-25) | 467
1 | sulfur dioxide, SO2 | 1 | sulfur dioxide, SO2 | Plant 1 TGU Incinerator (H-25) | 3588
1 | sulfur dioxide, SO2 | 1 | sulfur dioxide, SO2 | Plant 1 TGU Incinerator (H-25)
1 | sulfur dioxide, SO2 | 1 | sulfur dioxide, SO2 | Plant 1 TGU Incinerator (H-25)
14 | sulfur dioxide, SO2 | 14 | sulfur dioxide, SO2 | Plant 1 TGU Incinerator (H-25)
24 | sulfur dioxide, SO2 | 24 | sulfur dioxide, SO2 | Plant 1 TGU Incinerator (H-25)
8 | sulfur dioxide, SO2 | 8 | sulfur dioxide, SO2 | Plant 1 TGU Incinerator (H-25)
13 | sulfur dioxide, SO2 | 13 | sulfur dioxide, SO2 | Plant 1 TGU Incinerator (H-25)
14 | sulfur dioxide, SO2 | 14 | sulfur dioxide, SO2 | Plant 1 TGU Incinerator (H-25)
24 | sulfur dioxide, SO2 | 24 | sulfur dioxide, SO2 | Plant 1 TGU Incinerator (H-25)
24 | sulfur dioxide, SO2 | 24 | sulfur dioxide, SO2 | Plant 1 TGU Incinerator (H-25)
3 | sulfur dioxide, SO2 | 3 | sulfur dioxide, SO2 | Plant 1 TGU Incinerator (H-25)
12 | sulfur dioxide, SO2 | 12 | sulfur dioxide, SO2 | Plant 1 TGU Incinerator (H-25)
2 | sulfur dioxide, SO2 | 2 | sulfur dioxide, SO2 | Plant 1 TGU Incinerator (H-25)
24 | Monitor/ Analyzer Downtime |  |  | Plant 1 TGU Incinerator (H-25)
24 | Monitor/ Analyzer Downtime |  |  | Plant 1 TGU Incinerator (H-25)
3 | Monitor/ Analyzer Downtime |  |  | Plant 1 TGU Incinerator (H-25)
3 | Monitor/ Analyzer Downtime |  |  | Plant 1 TGU Incinerator (H-25)
1 | Monitor/ Analyzer Downtime |  |  | Plant 1 TGU Incinerator (H-25)
1 | Monitor/ Analyzer Downtime |  |  | Plant 1 TGU Incinerator (H-25)
24 | Monitor/ Analyzer Downtime |  |  | Plant 1 TGU Incinerator (H-25)
24 | Monitor/ Analyzer Downtime |  |  | Plant 1 TGU Incinerator (H-25)
2 | Monitor/ Analyzer Downtime |  |  | Plant 1 TGU Incinerator (H-25)
2 | Monitor/ Analyzer Downtime |  |  | Plant 1 TGU Incinerator (H-25)
1 | Monitor/ Analyzer Downtime |  |  | Plant 1 TGU Incinerator (H-25)
1 | Monitor/ Analyzer Downtime |  |  | Plant 1 TGU Incinerator (H-25)
1 | Monitor/ Analyzer Downtime |  |  | Plant 1 TGU Incinerator (H-25)
2 | Monitor/ Analyzer Downtime |  |  | Plant 1 TGU Incinerator (H-25)
2 | Monitor/ Analyzer Downtime |  |  | Plant 1 TGU Incinerator (H-25)
5 | Monitor/ Analyzer Downtime |  |  | Plant 1 TGU Incinerator (H-25)
1 | Monitor/ Analyzer Downtime |  |  | Plant 1 TGU Incinerator (H-25)
1 | Monitor/ Analyzer Downtime |  |  | Plant 1 TGU Incinerator (H-25)
14 | carbon monoxide, CO | 14 | carbon monoxide, CO | Plant 1 FCCU (P103)
10 | carbon monoxide, CO | 10 | carbon monoxide, CO | Plant 1 FCCU (P103)
1 | carbon monoxide, CO | 1 | carbon monoxide, CO | Plant 1 FCCU (P103)
1 | carbon monoxide, CO | 1 | carbon monoxide, CO | Plant 1 FCCU (P103)
6 | carbon monoxide, CO | 6 | carbon monoxide, CO | Plant 1 FCCU (P103)
3 | carbon monoxide, CO | 3 | carbon monoxide, CO | Plant 1 FCCU (P103)
8 | carbon monoxide, CO | 8 | carbon monoxide, CO | Plant 1 FCCU (P103)
24 | carbon monoxide, CO | 24 | carbon monoxide, CO | Plant 1 FCCU (P103)
1 | carbon monoxide, CO | 1 | carbon monoxide, CO | Plant 2 SRU
1 | Monitor/ Analyzer Downtime |  |  | Plant 1 FCCU (P103)
1 | Monitor/ Analyzer Downtime |  |  | Plant 1 FCCU (P103)
1 | Monitor/ Analyzer Downtime |  |  | Plant 1 FCCU (P103)
0.1 | opacity | 0.1 | opacity | Plant 1 FCCU (P103)
0.1 | opacity | 0.1 | opacity | Plant 1 FCCU (P103)
0.1 | opacity | 0.1 | opacity | Plant 1 FCCU (P103)
0.3 | opacity | 0.3 | opacity | Plant 1 FCCU (P103)
0.5 | opacity | 0.5 | opacity | Plant 1 FCCU (P103)
0.05 | opacity | 0.05 | opacity | Plant 1 FCCU (P103)
2.6 | Monitor Downtime (opacity) |  | Monitor Downtime (opacity) | Plant 1 FCCU (P103)
2.45 | Monitor Downtime (opacity) |  | Monitor Downtime (opacity) | Plant 1 FCCU (P103)
0.033333 | Monitor Downtime (opacity) |  | Monitor Downtime (opacity) | Plant 1 FCCU (P103)
0.016667 | Monitor Downtime (opacity) |  | Monitor Downtime (opacity) | Plant 1 FCCU (P103)
0.016667 | Monitor Downtime (opacity) |  | Monitor Downtime (opacity) | Plant 1 FCCU (P103)
2.0167 | Monitor Downtime (opacity) |  | Monitor Downtime (opacity) | Plant 1 FCCU (P103)
22 | Monitor/ Analyzer Downtime |  | Monitor/ Analyzer Downtime | Plant 1 B-6
3 | Monitor/ Analyzer Downtime |  | Monitor/ Analyzer Downtime | Plant 1 B-8
3 | Monitor/ Analyzer Downtime |  |  | Plant 1 B-8
0.3 | opacity | 0.3 | opacity | Plant 1 FCCU (P103)
2.6 | Monitor Downtime (opacity) |  |  | Plant 1 FCCU (P103)
2.45 | Monitor Downtime (opacity) |  |  | Plant 1 FCCU (P103)
0.033333 | Monitor Downtime (opacity) |  |  | Plant 1 FCCU (P103)
0.016667 | Monitor Downtime (opacity) |  |  | Plant 1 FCCU (P103)
0.016667 | Monitor Downtime (opacity) |  |  | Plant 1 FCCU (P103)
2.0167 | Monitor Downtime (opacity) |  |  | Plant 1 FCCU (P103)
22 | Monitor/ Analyzer Downtime |  |  | Plant 1 B-6
| opacity |  | opacity | Plant 1 FCCU (P103)
2.6 | Monitor Downtime (opacity) | 2.6 | Monitor Downtime (opacity) | Plant 1 FCCU (P103)
2.45 | Monitor Downtime (opacity) |  |  | Plant 1 FCCU (P103)
0.033333 | Monitor Downtime (opacity) |  |  | Plant 1 FCCU (P103)
0.016667 | Monitor Downtime (opacity) |  |  | Plant 1 FCCU (P103)
0.016667 | Monitor Downtime (opacity) |  | Monitor Downtime (opacity) | Plant 1 FCCU (P103)
2.0167 | Monitor Downtime (opacity) |  | Monitor Downtime (opacity) | Plant 1 FCCU (P103)
22 | Monitor/ Analyzer Downtime |  | Monitor/ Analyzer Downtime | Plant 1 B-6
3 | Monitor/ Analyzer Downtime |  | Monitor/ Analyzer Downtime | Plant 1 B-8
3 | Monitor/ Analyzer Downtime |  | Monitor/ Analyzer Downtime | Plant 1 B-8
3 | Monitor/ Analyzer Downtime |  | Monitor/ Analyzer Downtime | Plant 1 B-8
1 | Monitor/ Analyzer Downtime |  | Monitor/ Analyzer Downtime | Plant 1 H-2410
1 | Monitor/ Analyzer Downtime |  | Monitor/ Analyzer Downtime | Plant 1 H-2410
10 | Monitor/ Analyzer Downtime |  | Monitor/ Analyzer Downtime | Plant 1 H-1716
10 | Monitor/ Analyzer Downtime |  | Monitor/ Analyzer Downtime | Plant 1 H-1716
2 | Monitor/ Analyzer Downtime |  | Monitor/ Analyzer Downtime | Plant 1 H-1716
12 | Monitor/ Analyzer Downtime |  | Monitor/ Analyzer Downtime | Plant 1 H-1716
24 | hydrogen sulfide, H2S | 24 | hydrogen sulfide, H2S | Plant 2 Fuel Gas
9 | hydrogen sulfide, H2S | 9 | hydrogen sulfide, H2S | Plant 2 Flare
8 | hydrogen sulfide, H2S | 8 | hydrogen sulfide, H2S | Plant 2 Flare
6 | hydrogen sulfide, H2S | 6 | hydrogen sulfide, H2S | Plant 2 Flare
5 | hydrogen sulfide, H2S | 5 | hydrogen sulfide, H2S | Plant 2 Flare
3 | hydrogen sulfide, H2S | 3 | hydrogen sulfide, H2S | Plant 2 Flare
3 | hydrogen sulfide, H2S | 3 | hydrogen sulfide, H2S | Plant 2 Flare
4 | Monitor/ Analyzer Downtime |  | Monitor/ Analyzer Downtime | Plant 2 Flare
4 | Monitor/ Analyzer Downtime |  |  | Plant 2 Flare
5 | Monitor/ Analyzer Downtime |  |  | Plant 2 Flare
3 | Monitor/ Analyzer Downtime |  |  | Plant 2 Flare
2 | Monitor/ Analyzer Downtime |  |  | Plant 2 Flare
2 | Monitor/ Analyzer Downtime |  |  | Plant 2 Flare
2 | Monitor/ Analyzer Downtime |  | Monitor/ Analyzer Downtime | Plant 3 Flare
1 | Monitor/ Analyzer Downtime |  | Monitor/ Analyzer Downtime | Plant 2 SRU
1 | Monitor/ Analyzer Downtime | 1 | Monitor/ Analyzer Downtime | Plant 2 SRU
1 | carbon monoxide, CO | 1 | carbon monoxide, CO | Plant 2 FCCU
2 | carbon monoxide, CO | 2 | carbon monoxide, CO | Plant 2 FCCU
3 | carbon monoxide, CO | 3 | carbon monoxide, CO | Plant 2 FCCU
6 | carbon monoxide, CO | 6 | carbon monoxide, CO | Plant 2 FCCU
10 | carbon monoxide, CO | 10 | carbon monoxide, CO | Plant 2 FCCU
2 | Monitor/ Analyzer Downtime |  |  | Plant 2 FCCU
2 | Monitor/ Analyzer Downtime |  |  | Plant 2 FCCU
0.1 | opacity | 0.1 | opacity | Plant 2 FCCU
0.5 | opacity | 0.5 | opacity | Plant 2 FCCU
0.6 | opacity | 0.6 | opacity | Plant 2 FCCU
0.5 | opacity | 0.5 | opacity | Plant 2 FCCU
0.2 | opacity | 0.2 | opacity | Plant 2 FCCU
0.1 | opacity | 0.1 | opacity | Plant 2 FCCU
1.9 | Monitor Downtime (opacity) |  |  | Plant 2 FCCU
0.016667 | Monitor Downtime (opacity) |  |  | Plant 1 FCCU (P103)
0.016667 | Monitor Downtime (opacity) |  |  | Plant 1 FCCU (P103)
2.0167 | Monitor Downtime (opacity) |  |  | Plant 1 FCCU (P103)
22 | Monitor/ Analyzer Downtime |  |  | Plant 1 B-6
3 | Monitor/ Analyzer Downtime |  |  | Plant 1 B-8
1 | Monitor/ Analyzer Downtime |  |  | Plant 2 SRU
408.05

## NPDES
NPDES ID | Start Date | End Date | Outfall Number | Output Type | Outfall Type Description | Parameter Code | Parameter Desc | Max Violation Status | Compliance Status
| 2023-04-15 | 2023-04-18 | 002B | EXO | External |  | 1,098 Total suspended Solids (TSS) | 1,346 Total suspended Solids (TSS) | The elevated TSS appears to be due to a damaged pump in the biological treatment system, which allowed the growth of excessive biological solids. The effluent from the biological treatment system was routed to Lagoon 3 because Lagoons 1 and 2 were isolated to protect the outfall from elevated benzene.
| 2023-04-14 |  | 002B | INT | Internal |  | 10 ug/L internal 8 ug/lLthe permit limit of 54ug/L. | Permit limit of 5 ug/L. | See description below.
| 2023-04-12 |  | 020A and 002B | INT/EXO | Internal and External |  | 10 ug/L internal 8 ug/lLthe permit limit of 5 ug/L. | Permit limit of 5 ug/L. | Found that stripped sour water in Plant 1 was contaminated with benzene, probably during the refinery startup. Stripped sour water normally does not contain benzene and is routed to Lagoon 1. Water in Lagoon 1 became contaminated with benzene, which then flowed through Lagoons 2 and 3 and to Outfall 002B.
| 2023-01-28 |  | 020A |  |  |  | Benzene at 7 ug/L which is above the | Permit limit of 5 ug/L. | The initial investigation of the incident indicates that the elevated benzene concentrations are related to Suncor’s wastewater treatment system biological reactors, where most of the treatment for benzene occurs. Because the refinery’s process units were offline during the month of January, the characteristics of the wastewater going into the biological reactors changed, resulting in a reduction in biological activity and a corresponding drop in treatment efficiency. This issue was exacerbated by below average air temperatures in the area during the month. | concentrations. | Lagoons 2 and 3 and to Outfall 002B
| 2023-01-26 |  | 020A |  |  |  | Benzene at 13ug/L which is above the permit limit of 5 ug/L. | Permit limit of 5 ug/L.
| 2023-01-25 |  | 020A |  |  |  | Benzene at 6 ug/L awhich is above the permit limit of 5 ug/L. | Permit limit of 5 ug/L.
| 2023-01-01 | 2023-01-05 | 20 | EXO | External Outfall |  | Benzene at 7 ug/L and 9 ug/L respectively which is above the permit limit of 5 ug/L. | The elevated benzene may be related to the fire event on the site that occurred before 12/25/22. | This is a NPDES permit exceedance and Suncor will contact Jacob Dyste in Cleanwater Compliance to report the incident per the permit requirements. WQCD Field Services is conducting downstream notification
CO0001147 | 2019-01-01 | 2022-05-20 | 2 | EXO | External Outfall | 10 | Temperature, water deg. centigrade | No Violation Identified | No Violation Identified
CO0001147 | 2019-01-01 | 2022-05-20 | 2 | EXO | External Outfall | 94 | Conductivity | No Violation Identified | No Violation Identified
CO0001147 | 2019-01-01 | 2022-05-20 | 2 | EXO | External Outfall | 300 | Oxygen, dissolved [DO] | No Violation Identified | No Violation Identified
CO0001147 | 2019-01-01 | 2022-05-20 | 2 | EXO | External Outfall | 310 | BOD, 5-day, 20 deg. C | Violation Identified | No Violation Identified
CO0001147 | 2019-01-01 | 2022-05-20 | 2 | EXO | External Outfall | 340 | Oxygen demand, chem. [high level] [COD] | No Violation Identified | No Violation Identified
CO0001147 | 2019-01-01 | 2022-05-20 | 2 | EXO | External Outfall | 400 | pH | No Violation Identified | No Violation Identified
CO0001147 | 2019-01-01 | 2022-05-20 | 2 | EXO | External Outfall | 440 | Bicarbonate ion- [as HCO3] | No Violation Identified | No Violation Identified
CO0001147 | 2019-01-01 | 2022-05-20 | 2 | EXO | External Outfall | 530 | Solids, total suspended | No Violation Identified | No Violation Identified
CO0001147 | 2019-01-01 | 2022-05-20 | 2 | EXO | External Outfall | 610 | Nitrogen, ammonia total [as N] | No Violation Identified | No Violation Identified
CO0001147 | 2019-01-01 | 2022-05-20 | 2 | EXO | External Outfall | 745 | Sulfide, total [as S] | No Violation Identified | No Violation Identified
CO0001147 | 2019-01-01 | 2022-05-20 | 2 | EXO | External Outfall | 918 | Calcium, total recoverable | No Violation Identified | No Violation Identified
CO0001147 | 2019-01-01 | 2022-05-20 | 2 | EXO | External Outfall | 921 | Magnesium, total recoverable | No Violation Identified | No Violation Identified
CO0001147 | 2019-01-01 | 2022-05-20 | 2 | EXO | External Outfall | 923 | Sodium, total recoverable | No Violation Identified | No Violation Identified
CO0001147 | 2019-01-01 | 2022-05-20 | 2 | EXO | External Outfall | 931 | Sodium adsorption ratio | No Violation Identified | No Violation Identified
CO0001147 | 2019-01-01 | 2022-05-20 | 2 | EXO | External Outfall | 978 | Arsenic, total recoverable | No Violation Identified | No Violation Identified
CO0001147 | 2019-01-01 | 2022-05-20 | 2 | EXO | External Outfall | 980 | Iron, total recoverable | No Violation Identified | No Violation Identified
CO0001147 | 2019-01-01 | 2022-05-20 | 2 | EXO | External Outfall | 1032 | Chromium, hexavalent [as Cr] | No Violation Identified | No Violation Identified
CO0001147 | 2019-01-01 | 2022-05-20 | 2 | EXO | External Outfall | 1034 | Chromium, total [as Cr] | No Violation Identified | No Violation Identified
CO0001147 | 2019-01-01 | 2022-05-20 | 2 | EXO | External Outfall | 1303 | Zinc, potentially dissolved | No Violation Identified | No Violation Identified
CO0001147 | 2019-01-01 | 2022-05-20 | 2 | EXO | External Outfall | 1304 | Silver, potentially dissolved | No Violation Identified | No Violation Identified
CO0001147 | 2019-01-01 | 2022-05-20 | 2 | EXO | External Outfall | 1306 | Copper, potentially dissolved | No Violation Identified | No Violation Identified
CO0001147 | 2019-01-01 | 2022-05-20 | 2 | EXO | External Outfall | 1318 | Lead, potentially dissolvd | No Violation Identified | No Violation Identified
CO0001147 | 2019-01-01 | 2022-05-20 | 2 | EXO | External Outfall | 1319 | Manganese, potentially dissolvd | No Violation Identified | No Violation Identified
CO0001147 | 2019-01-01 | 2022-05-20 | 2 | EXO | External Outfall | 1322 | Nickel, potentially dissolvd | No Violation Identified | No Violation Identified
CO0001147 | 2019-01-01 | 2022-05-20 | 2 | EXO | External Outfall | 1323 | Selenium, potentially dissolvd | No Violation Identified | No Violation Identified
CO0001147 | 2019-01-01 | 2022-05-20 | 2 | EXO | External Outfall | 1326 | Uranium, potentially dissolvd | No Violation Identified | No Violation Identified
CO0001147 | 2019-01-01 | 2022-05-20 | 2 | EXO | External Outfall | 3582 | Oil and grease | No Violation Identified | No Violation Identified
CO0001147 | 2019-01-01 | 2022-05-20 | 2 | EXO | External Outfall | 22417 | Methyl tert-butyl ether [MTBE] | No Violation Identified | No Violation Identified
CO0001147 | 2019-01-01 | 2022-05-20 | 2 | EXO | External Outfall | 30383 | Benzene, ethylbenzene, toluene, xylene combination | No Violation Identified | No Violation Identified
CO0001147 | 2019-01-01 | 2022-05-20 | 2 | EXO | External Outfall | 32730 | Phenolics, total recoverable | No Violation Identified | No Violation Identified
CO0001147 | 2019-01-01 | 2022-05-20 | 2 | EXO | External Outfall | 34030 | Benzene | No Violation Identified | No Violation Identified
CO0001147 | 2019-01-01 | 2022-05-20 | 2 | EXO | External Outfall | 50050 | Flow, in conduit or thru treatment plant | No Violation Identified | No Violation Identified
CO0001147 | 2019-01-01 | 2022-05-20 | 2 | EXO | External Outfall | 51202 | Sulfide-hydrogen sulfide [undissociated] | No Violation Identified | No Violation Identified
CO0001147 | 2019-01-01 | 2022-05-20 | 2 | EXO | External Outfall | 71900 | Mercury, total [as Hg] | No Violation Identified | No Violation Identified
CO0001147 | 2019-01-01 | 2022-05-20 | 3 | EXO | External Outfall | 10 | Temperature, water deg. centigrade | No Violation Identified | No Violation Identified
CO0001147 | 2019-01-01 | 2022-05-20 | 3 | EXO | External Outfall | 94 | Conductivity | No Violation Identified | No Violation Identified
CO0001147 | 2019-01-01 | 2022-05-20 | 3 | EXO | External Outfall | 335 | Oxygen demand, chem. [low level] [COD] | No Violation Identified | No Violation Identified
CO0001147 | 2019-01-01 | 2022-05-20 | 3 | EXO | External Outfall | 400 | pH | No Violation Identified | No Violation Identified
CO0001147 | 2019-01-01 | 2022-05-20 | 3 | EXO | External Outfall | 440 | Bicarbonate ion- [as HCO3] | No Violation Identified | No Violation Identified
CO0001147 | 2019-01-01 | 2022-05-20 | 3 | EXO | External Outfall | 530 | Solids, total suspended | Violation Identified | No Violation Identified
CO0001147 | 2019-01-01 | 2022-05-20 | 3 | EXO | External Outfall | 918 | Calcium, total recoverable | No Violation Identified | No Violation Identified
CO0001147 | 2019-01-01 | 2022-05-20 | 3 | EXO | External Outfall | 921 | Magnesium, total recoverable | No Violation Identified | No Violation Identified
CO0001147 | 2019-01-01 | 2022-05-20 | 3 | EXO | External Outfall | 923 | Sodium, total recoverable | No Violation Identified | No Violation Identified
CO0001147 | 2019-01-01 | 2022-05-20 | 3 | EXO | External Outfall | 931 | Sodium adsorption ratio | No Violation Identified | No Violation Identified
CO0001147 | 2019-01-01 | 2022-05-20 | 3 | EXO | External Outfall | 978 | Arsenic, total recoverable | No Violation Identified | No Violation Identified
CO0001147 | 2019-01-01 | 2022-05-20 | 3 | EXO | External Outfall | 980 | Iron, total recoverable | No Violation Identified | No Violation Identified
CO0001147 | 2019-01-01 | 2022-05-20 | 3 | EXO | External Outfall | 1303 | Zinc, potentially dissolved | No Violation Identified | No Violation Identified
CO0001147 | 2019-01-01 | 2022-05-20 | 3 | EXO | External Outfall | 1304 | Silver, potentially dissolved | No Violation Identified | No Violation Identified
CO0001147 | 2019-01-01 | 2022-05-20 | 3 | EXO | External Outfall | 1306 | Copper, potentially dissolved | No Violation Identified | No Violation Identified
CO0001147 | 2019-01-01 | 2022-05-20 | 3 | EXO | External Outfall | 1318 | Lead, potentially dissolvd | No Violation Identified | No Violation Identified
CO0001147 | 2019-01-01 | 2022-05-20 | 3 | EXO | External Outfall | 1319 | Manganese, potentially dissolvd | No Violation Identified | No Violation Identified
CO0001147 | 2019-01-01 | 2022-05-20 | 3 | EXO | External Outfall | 1322 | Nickel, potentially dissolvd | No Violation Identified | No Violation Identified
CO0001147 | 2019-01-01 | 2022-05-20 | 3 | EXO | External Outfall | 1323 | Selenium, potentially dissolvd | No Violation Identified | No Violation Identified
CO0001147 | 2019-01-01 | 2022-05-20 | 3 | EXO | External Outfall | 1326 | Uranium, potentially dissolvd | No Violation Identified | No Violation Identified
CO0001147 | 2019-01-01 | 2022-05-20 | 3 | EXO | External Outfall | 3582 | Oil and grease | No Violation Identified | No Violation Identified
CO0001147 | 2019-01-01 | 2022-05-20 | 3 | EXO | External Outfall | 22417 | Methyl tert-butyl ether [MTBE] | No Violation Identified | No Violation Identified
CO0001147 | 2019-01-01 | 2022-05-20 | 3 | EXO | External Outfall | 30383 | Benzene, ethylbenzene, toluene, xylene combination | No Violation Identified | No Violation Identified
CO0001147 | 2019-01-01 | 2022-05-20 | 3 | EXO | External Outfall | 34030 | Benzene | No Violation Identified | No Violation Identified
CO0001147 | 2019-01-01 | 2022-05-20 | 3 | EXO | External Outfall | 50050 | Flow, in conduit or thru treatment plant | No Violation Identified | No Violation Identified
CO0001147 | 2019-01-01 | 2022-05-20 | 3 | EXO | External Outfall | 51202 | Sulfide-hydrogen sulfide [undissociated] | No Violation Identified | No Violation Identified
CO0001147 | 2019-01-01 | 2022-05-20 | 3 | EXO | External Outfall | 71900 | Mercury, total [as Hg] | No Violation Identified | No Violation Identified
CO0001147 | 2019-01-01 | 2022-05-20 | 10 | EXO | External Outfall | 94 | Conductivity | No Violation Identified | No Violation Identified
CO0001147 | 2019-01-01 | 2022-05-20 | 10 | EXO | External Outfall | 440 | Bicarbonate ion- [as HCO3] | No Violation Identified | No Violation Identified
CO0001147 | 2019-01-01 | 2022-05-20 | 10 | EXO | External Outfall | 718 | Cyanide, weak acid, dissociable | No Violation Identified | No Violation Identified
CO0001147 | 2019-01-01 | 2022-05-20 | 10 | EXO | External Outfall | 918 | Calcium, total recoverable | No Violation Identified | No Violation Identified
CO0001147 | 2019-01-01 | 2022-05-20 | 10 | EXO | External Outfall | 921 | Magnesium, total recoverable | No Violation Identified | No Violation Identified
CO0001147 | 2019-01-01 | 2022-05-20 | 10 | EXO | External Outfall | 923 | Sodium, total recoverable | No Violation Identified | No Violation Identified
CO0001147 | 2019-01-01 | 2022-05-20 | 10 | EXO | External Outfall | 931 | Sodium adsorption ratio | No Violation Identified | No Violation Identified
CO0001147 | 2019-01-01 | 2022-05-20 | 10 | EXO | External Outfall | 980 | Iron, total recoverable | No Violation Identified | No Violation Identified
CO0001147 | 2019-01-01 | 2022-05-20 | 10 | EXO | External Outfall | 1002 | Arsenic, total [as As] | No Violation Identified | No Violation Identified
CO0001147 | 2019-01-01 | 2022-05-20 | 10 | EXO | External Outfall | 1303 | Zinc, potentially dissolved | No Violation Identified | No Violation Identified
CO0001147 | 2019-01-01 | 2022-05-20 | 10 | EXO | External Outfall | 1304 | Silver, potentially dissolved | No Violation Identified | No Violation Identified
CO0001147 | 2019-01-01 | 2022-05-20 | 10 | EXO | External Outfall | 1306 | Copper, potentially dissolved | No Violation Identified | No Violation Identified
CO0001147 | 2019-01-01 | 2022-05-20 | 10 | EXO | External Outfall | 1318 | Lead, potentially dissolvd | No Violation Identified | No Violation Identified
CO0001147 | 2019-01-01 | 2022-05-20 | 10 | EXO | External Outfall | 1319 | Manganese, potentially dissolvd | No Violation Identified | No Violation Identified
CO0001147 | 2019-01-01 | 2022-05-20 | 10 | EXO | External Outfall | 1322 | Nickel, potentially dissolvd | No Violation Identified | No Violation Identified
CO0001147 | 2019-01-01 | 2022-05-20 | 10 | EXO | External Outfall | 1323 | Selenium, potentially dissolvd | No Violation Identified | No Violation Identified
CO0001147 | 2019-01-01 | 2022-05-20 | 10 | EXO | External Outfall | 1326 | Uranium, potentially dissolvd | No Violation Identified | No Violation Identified
CO0001147 | 2019-01-01 | 2022-05-20 | 10 | EXO | External Outfall | 22417 | Methyl tert-butyl ether [MTBE] | No Violation Identified | No Violation Identified
CO0001147 | 2019-01-01 | 2022-05-20 | 10 | EXO | External Outfall | 30383 | Benzene, ethylbenzene, toluene, xylene combination | No Violation Identified | No Violation Identified
CO0001147 | 2019-01-01 | 2022-05-20 | 10 | EXO | External Outfall | 34030 | Benzene | No Violation Identified | No Violation Identified
CO0001147 | 2019-01-01 | 2022-05-20 | 10 | EXO | External Outfall | 50050 | Flow, in conduit or thru treatment plant | No Violation Identified | No Violation Identified
CO0001147 | 2019-01-01 | 2022-05-20 | 10 | EXO | External Outfall | 51202 | Sulfide-hydrogen sulfide [undissociated] | No Violation Identified | No Violation Identified
CO0001147 | 2019-01-01 | 2022-05-20 | 10 | EXO | External Outfall | 71900 | Mercury, total [as Hg] | No Violation Identified | No Violation Identified
CO0001147 | 2019-01-01 | 2022-05-20 | 10 | EXO | External Outfall | TKP3B | Static Renewal 7 Day Chronic Ceriodaphnia dubia | No Violation Identified | No Violation Identified
CO0001147 | 2019-01-01 | 2022-05-20 | 10 | EXO | External Outfall | TKP6C | Static Renewal 7 Day Chronic Pimephales promelas | No Violation Identified | No Violation Identified
CO0001147 | 2019-01-01 | 2022-05-20 | 20 | EXO | External Outfall | 10 | Temperature, water deg. centigrade | No Violation Identified | No Violation Identified
CO0001147 | 2019-01-01 | 2022-05-20 | 20 | EXO | External Outfall | 94 | Conductivity | No Violation Identified | No Violation Identified
CO0001147 | 2019-01-01 | 2022-05-20 | 20 | EXO | External Outfall | 300 | Oxygen, dissolved [DO] | No Violation Identified | No Violation Identified
CO0001147 | 2019-01-01 | 2022-05-20 | 20 | EXO | External Outfall | 400 | pH | No Violation Identified | No Violation Identified
CO0001147 | 2019-01-01 | 2022-05-20 | 20 | EXO | External Outfall | 440 | Bicarbonate ion- [as HCO3] | No Violation Identified | No Violation Identified
CO0001147 | 2019-01-01 | 2022-05-20 | 20 | EXO | External Outfall | 718 | Cyanide, weak acid, dissociable | No Violation Identified | No Violation Identified
CO0001147 | 2019-01-01 | 2022-05-20 | 20 | EXO | External Outfall | 918 | Calcium, total recoverable | No Violation Identified | No Violation Identified
CO0001147 | 2019-01-01 | 2022-05-20 | 20 | EXO | External Outfall | 921 | Magnesium, total recoverable | No Violation Identified | No Violation Identified
CO0001147 | 2019-01-01 | 2022-05-20 | 20 | EXO | External Outfall | 923 | Sodium, total recoverable | No Violation Identified | No Violation Identified
CO0001147 | 2019-01-01 | 2022-05-20 | 20 | EXO | External Outfall | 931 | Sodium adsorption ratio | No Violation Identified | No Violation Identified
CO0001147 | 2019-01-01 | 2022-05-20 | 20 | EXO | External Outfall | 978 | Arsenic, total recoverable | No Violation Identified | No Violation Identified
CO0001147 | 2019-01-01 | 2022-05-20 | 20 | EXO | External Outfall | 980 | Iron, total recoverable | No Violation Identified | No Violation Identified
CO0001147 | 2019-01-01 | 2022-05-20 | 20 | EXO | External Outfall | 1303 | Zinc, potentially dissolved | No Violation Identified | No Violation Identified
CO0001147 | 2019-01-01 | 2022-05-20 | 20 | EXO | External Outfall | 1304 | Silver, potentially dissolved | No Violation Identified | No Violation Identified
CO0001147 | 2019-01-01 | 2022-05-20 | 20 | EXO | External Outfall | 1306 | Copper, potentially dissolved | No Violation Identified | No Violation Identified
CO0001147 | 2019-01-01 | 2022-05-20 | 20 | EXO | External Outfall | 1318 | Lead, potentially dissolvd | No Violation Identified | No Violation Identified
CO0001147 | 2019-01-01 | 2022-05-20 | 20 | EXO | External Outfall | 1319 | Manganese, potentially dissolvd | No Violation Identified | No Violation Identified
CO0001147 | 2019-01-01 | 2022-05-20 | 20 | EXO | External Outfall | 1322 | Nickel, potentially dissolvd | No Violation Identified | No Violation Identified
CO0001147 | 2019-01-01 | 2022-05-20 | 20 | EXO | External Outfall | 1323 | Selenium, potentially dissolvd | No Violation Identified | No Violation Identified
CO0001147 | 2019-01-01 | 2022-05-20 | 20 | EXO | External Outfall | 1326 | Uranium, potentially dissolvd | No Violation Identified | No Violation Identified
CO0001147 | 2019-01-01 | 2022-05-20 | 20 | EXO | External Outfall | 22417 | Methyl tert-butyl ether [MTBE] | No Violation Identified | No Violation Identified
CO0001147 | 2019-01-01 | 2022-05-20 | 20 | EXO | External Outfall | 30383 | Benzene, ethylbenzene, toluene, xylene combination | Violation Identified | No Violation Identified
CO0001147 | 2019-01-01 | 2022-05-20 | 20 | EXO | External Outfall | 34030 | Benzene | Violation Identified | No Violation Identified
CO0001147 | 2019-01-01 | 2022-05-20 | 20 | EXO | External Outfall | 50050 | Flow, in conduit or thru treatment plant | No Violation Identified | No Violation Identified
CO0001147 | 2019-01-01 | 2022-05-20 | 20 | EXO | External Outfall | 51202 | Sulfide-hydrogen sulfide [undissociated] | No Violation Identified | No Violation Identified
CO0001147 | 2019-01-01 | 2022-05-20 | 20 | EXO | External Outfall | 71900 | Mercury, total [as Hg] | No Violation Identified | No Violation Identified
CO0001147 | 2019-01-01 | 2022-05-20 | 20 | EXO | External Outfall | TKP3B | Static Renewal 7 Day Chronic Ceriodaphnia dubia | No Violation Identified | No Violation Identified
CO0001147 | 2019-01-01 | 2022-05-20 | 20 | EXO | External Outfall | TKP6C | Static Renewal 7 Day Chronic Pimephales promelas | No Violation Identified | No Violation Identified
#NAME?
Verified with Kelly Morgan at the state that the two Max readings did not result in violations. She confirmed that Suncor has not had a effluent violation since May 2021.

## Sheet3
2022 Exceedances by Pollutants
Plants 1 and 3
Hours | Pollutants | Hours | Pollutant | Hours | Pollutant | Hours | Pollutant
4 | H2S | 31 | S02 | 6 | C02 | 0.12 | Opacity
18 | H2S | 25 | S02 | 1 | C02 | 44 | Opacity
17 | H2S | 20 | S02 | 2 | C02 | 16.45 | Opacity
3 | H2S | 52 | S02 | 3 | C02 | 27.3 | Opacity
3 | H2S | 13 | S02 | 11 | C02 | 99.3 | Opacity
3 | H2S | 25 | S02 | 15 | C02
56 | H2S | 5 | S02 | 12 | C02 | 187.17 | Opacity
32 | H2S | 18 | S02 | 112 | C02
19 | H2S | 13 | S02 | 31 | C02
1 | H2S | 21 | S02 | 20 | C02
5 | H2S | 2 | S02
8 | H2S | 16.45 | S02 | 213 | C02
10 | H2S | 27.3 | S02
44 | H2S | 99.3 | S02
168 | H2S
2 | H2S | 368.05 | SO2 Totals
24.5 | H2S
2 | H2S
24 | H2S
2 | H2S
72 | H2S
5 | H2S
6 | H2S
16.45 | H2S
16.45 | H2S
16.45 | H2S
27.3 | H2S
27.3 | H2S
27.3 | H2S
99.3 | H2S
99.3 | H2S
99.3 | H2S
957.65 | H2S Totals
Plant 2
2 | H2S | 30 | S02 | `14 | C02 | 0.6 | Opacity
7 | H2S | 2 | S02 | 9 | C02 | 0.2 | Opacity
2 | H2S | 16.45 | S02 | 6 | C02 | 0.7 | Opacity
7 | H2S | 99.3 | S02 | 3 | C02 | 0.1 | Opacity
3 | H2S | 5.15 | S02 | 54 | C02 | 54 | Opacity
54 | H2S
9.5 | H2S | 152.9 | SO2 Totals | 72 | C02 | 55.6 | Opacity
30 | H2S
9 | H2S
16.45 | H2S
27.3 | H2S
99.3 | H2S
266.55 | H2S Totals